## Overview - Header
buildingSMART International - IFC Rail Technical Services
Compact Testdata Alignment
Version 0.1
Attention! Verification pending, data is preliminary!
Segmenttype | Viennese Bend
Created | 2022-03-16
Parameters of the segment
Total length of segment | 100
Alignment Height | 1.8
Length Unit | Meter
Startradius | 300
Endradius | straight line
Startcurvature ( 1 / Startradius) | 0.0033333
Endcurvature ( 1 / Endradius) | 0
Railhead Distance | 1.5
StartCant [m] | 0.1
EndCant [m] | 0
StartCant angle (StartCant/RailheadDistance) | 0.066667
EndCant angle (EndCant/RailheadDistance) | 0
Increments (stepsize in Meter) | 1
Worksheets
Overview - Header | This sheet
Horizontal 2D x,y | Table of 2D x,y coordinates along segment
Horizontal Curvature | Table of curvature values along segment
Cant Layout | Table of cant parameter along segment
Documentation | Additional documentation

## horizontal 2D x,y
Horizontal Layout - 2D x,y
Attention! Verification pending, data is preliminary!
Station on segment | Seg-specific X-coordinate | Seg-specific Y-coordinate
0 | 0 | 0
1 | 1 | 0.0016667
2 | 2 | 0.0066673
3 | 2.9999 | 0.015003
4 | 3.9999 | 0.026676
5 | 4.9998 | 0.041688
6 | 5.9996 | 0.060043
7 | 6.9994 | 0.081744
8 | 7.999 | 0.10679
9 | 8.9986 | 0.13519
10 | 9.9981 | 0.16695
11 | 10.9975 | 0.20205
12 | 11.9968 | 0.24052
13 | 12.9959 | 0.28234
14 | 13.9949 | 0.32751
15 | 14.9937 | 0.37603
16 | 15.9924 | 0.4279
17 | 16.9908 | 0.48311
18 | 17.9891 | 0.54165
19 | 18.9872 | 0.60351
20 | 19.9851 | 0.66868
21 | 20.9827 | 0.73714
22 | 21.9802 | 0.80887
23 | 22.9773 | 0.88386
24 | 23.9743 | 0.96208
25 | 24.971 | 1.0435
26 | 25.9674 | 1.1281
27 | 26.9635 | 1.2158
28 | 27.9594 | 1.3067
29 | 28.955 | 1.4006
30 | 29.9502 | 1.4976
31 | 30.9452 | 1.5975
32 | 31.9399 | 1.7004
33 | 32.9343 | 1.8062
34 | 33.9284 | 1.9148
35 | 34.9222 | 2.0262
36 | 35.9156 | 2.1403
37 | 36.9088 | 2.2571
38 | 37.9016 | 2.3765
39 | 38.8942 | 2.4984
40 | 39.8864 | 2.6228
41 | 40.8783 | 2.7497
42 | 41.87 | 2.8788
43 | 42.8613 | 3.0102
44 | 43.8523 | 3.1438
45 | 44.8431 | 3.2796
46 | 45.8335 | 3.4173
47 | 46.8237 | 3.5571
48 | 47.8136 | 3.6987
49 | 48.8033 | 3.8421
50 | 49.7927 | 3.9872
51 | 50.7819 | 4.134
52 | 51.7708 | 4.2824
53 | 52.7595 | 4.4322
54 | 53.748 | 4.5835
55 | 54.7363 | 4.7361
56 | 55.7244 | 4.89
57 | 56.7123 | 5.045
58 | 57.7 | 5.2012
59 | 58.6876 | 5.3584
60 | 59.675 | 5.5165
61 | 60.6623 | 5.6756
62 | 61.6494 | 5.8355
63 | 62.6364 | 5.9961
64 | 63.6233 | 6.1575
65 | 64.6101 | 6.3195
66 | 65.5968 | 6.4821
67 | 66.5834 | 6.6452
68 | 67.57 | 6.8087
69 | 68.5564 | 6.9727
70 | 69.5428 | 7.1371
71 | 70.5292 | 7.3017
72 | 71.5155 | 7.4667
73 | 72.5017 | 7.6319
74 | 73.488 | 7.7974
75 | 74.4741 | 7.963
76 | 75.4603 | 8.1287
77 | 76.4465 | 8.2946
78 | 77.4326 | 8.4605
79 | 78.4187 | 8.6265
80 | 79.4048 | 8.7926
81 | 80.3909 | 8.9587
82 | 81.377 | 9.1248
83 | 82.3631 | 9.291
84 | 83.3493 | 9.4571
85 | 84.3354 | 9.6232
86 | 85.3215 | 9.7893
87 | 86.3076 | 9.9554
88 | 87.2937 | 10.1215
89 | 88.2798 | 10.2875
90 | 89.2659 | 10.4535
91 | 90.2521 | 10.6195
92 | 91.2382 | 10.7855
93 | 92.2243 | 10.9514
94 | 93.2105 | 11.1173
95 | 94.1966 | 11.2833
96 | 95.1828 | 11.4492
97 | 96.1689 | 11.6151
98 | 97.155 | 11.781
99 | 98.1412 | 11.9469
100 | 99.1273 | 12.1128

## horizontal Curvature
Horizontal Layout - Curvature
Attention! Verification pending, data is preliminary!
Station on segment | Curvature
0 | 0.0033333
1 | 0.0033338
2 | 0.0033352
3 | 0.0033373
4 | 0.0033399
5 | 0.0033429
6 | 0.0033461
7 | 0.0033493
8 | 0.0033523
9 | 0.0033549
10 | 0.0033569
11 | 0.003358
12 | 0.0033581
13 | 0.003357
14 | 0.0033545
15 | 0.0033503
16 | 0.0033444
17 | 0.0033365
18 | 0.0033265
19 | 0.0033143
20 | 0.0032996
21 | 0.0032824
22 | 0.0032627
23 | 0.0032402
24 | 0.0032149
25 | 0.0031867
26 | 0.0031557
27 | 0.0031217
28 | 0.0030848
29 | 0.0030449
30 | 0.0030021
31 | 0.0029564
32 | 0.0029078
33 | 0.0028564
34 | 0.0028022
35 | 0.0027454
36 | 0.0026861
37 | 0.0026243
38 | 0.0025601
39 | 0.0024938
40 | 0.0024254
41 | 0.0023551
42 | 0.0022831
43 | 0.0022096
44 | 0.0021346
45 | 0.0020585
46 | 0.0019814
47 | 0.0019034
48 | 0.0018248
49 | 0.0017458
50 | 0.0016667
51 | 0.0015875
52 | 0.0015085
53 | 0.0014299
54 | 0.001352
55 | 0.0012748
56 | 0.0011987
57 | 0.0011237
58 | 0.0010502
59 | 0.00097818
60 | 0.00090791
61 | 0.00083954
62 | 0.00077321
63 | 0.00070907
64 | 0.00064726
65 | 0.0005879
66 | 0.00053109
67 | 0.00047694
68 | 0.00042554
69 | 0.00037694
70 | 0.00033121
71 | 0.0002884
72 | 0.00024853
73 | 0.0002116
74 | 0.00017763
75 | 0.0001466
76 | 0.00011846
77 | 9.3174e-05
78 | 7.0679e-05
79 | 5.0896e-05
80 | 3.3732e-05
81 | 1.908e-05
82 | 6.82e-06
83 | -3.1823e-06
84 | -1.1072e-05
85 | -1.7008e-05
86 | -2.1157e-05
87 | -2.3698e-05
88 | -2.4817e-05
89 | -2.4706e-05
90 | -2.3566e-05
91 | -2.1599e-05
92 | -1.9012e-05
93 | -1.6012e-05
94 | -1.2803e-05
95 | -9.5891e-06
96 | -6.5663e-06
97 | -3.924e-06
98 | -1.8409e-06
99 | -4.8295e-07
100 | 2.8189e-17

## Cant Layout
Cant Layout - Cant parameters
Attention! Verification pending, data is preliminary!
Station on segment | Applied Cant | Cant Angle
0 | 0.1 | 0.066667
1 | 0.1 | 0.066667
2 | 0.099999 | 0.066666
3 | 0.099997 | 0.066665
4 | 0.099992 | 0.066661
5 | 0.099981 | 0.066654
6 | 0.099961 | 0.066641
7 | 0.099929 | 0.06662
8 | 0.099882 | 0.066588
9 | 0.099816 | 0.066544
10 | 0.099727 | 0.066485
11 | 0.099611 | 0.066407
12 | 0.099463 | 0.066309
13 | 0.09928 | 0.066186
14 | 0.099057 | 0.066038
15 | 0.09879 | 0.06586
16 | 0.098475 | 0.06565
17 | 0.098109 | 0.065406
18 | 0.097687 | 0.065125
19 | 0.097207 | 0.064805
20 | 0.096666 | 0.064444
21 | 0.096059 | 0.06404
22 | 0.095386 | 0.063591
23 | 0.094644 | 0.063096
24 | 0.09383 | 0.062554
25 | 0.092944 | 0.061963
26 | 0.091984 | 0.061323
27 | 0.09095 | 0.060633
28 | 0.08984 | 0.059894
29 | 0.088656 | 0.059104
30 | 0.087396 | 0.058264
31 | 0.086063 | 0.057375
32 | 0.084657 | 0.056438
33 | 0.083179 | 0.055452
34 | 0.081631 | 0.054421
35 | 0.080015 | 0.053344
36 | 0.078335 | 0.052223
37 | 0.076592 | 0.051061
38 | 0.07479 | 0.04986
39 | 0.072931 | 0.048621
40 | 0.071021 | 0.047347
41 | 0.069062 | 0.046041
42 | 0.067059 | 0.044706
43 | 0.065016 | 0.043344
44 | 0.062938 | 0.041958
45 | 0.060829 | 0.040553
46 | 0.058694 | 0.039129
47 | 0.056539 | 0.037693
48 | 0.054368 | 0.036245
49 | 0.052187 | 0.034791
50 | 0.05 | 0.033333
51 | 0.047813 | 0.031876
52 | 0.045632 | 0.030421
53 | 0.043461 | 0.028974
54 | 0.041306 | 0.027537
55 | 0.039171 | 0.026114
56 | 0.037062 | 0.024708
57 | 0.034984 | 0.023323
58 | 0.032941 | 0.021961
59 | 0.030938 | 0.020625
60 | 0.028979 | 0.019319
61 | 0.027069 | 0.018046
62 | 0.02521 | 0.016807
63 | 0.023408 | 0.015605
64 | 0.021665 | 0.014443
65 | 0.019985 | 0.013323
66 | 0.018369 | 0.012246
67 | 0.016821 | 0.011214
68 | 0.015343 | 0.010229
69 | 0.013937 | 0.0092913
70 | 0.012604 | 0.0084024
71 | 0.011344 | 0.0075628
72 | 0.01016 | 0.0067731
73 | 0.0090501 | 0.0060334
74 | 0.0080156 | 0.0053437
75 | 0.0070557 | 0.0047038
76 | 0.0061695 | 0.004113
77 | 0.0053561 | 0.0035707
78 | 0.0046137 | 0.0030758
79 | 0.0039405 | 0.002627
80 | 0.0033344 | 0.0022229
81 | 0.0027928 | 0.0018618
82 | 0.0023128 | 0.0015418
83 | 0.0018913 | 0.0012609
84 | 0.001525 | 0.0010167
85 | 0.0012103 | 0.00080688
86 | 0.00094339 | 0.00062892
87 | 0.00072028 | 0.00048019
88 | 0.00053693 | 0.00035795
89 | 0.00038916 | 0.00025944
90 | 0.0002728 | 0.00018187
91 | 0.00018366 | 0.00012244
92 | 0.00011763 | 7.8419e-05
93 | 7.0724e-05 | 4.7149e-05
94 | 3.9149e-05 | 2.6099e-05
95 | 1.9358e-05 | 1.2905e-05
96 | 8.1282e-06 | 5.4188e-06
97 | 2.6359e-06 | 1.7573e-06
98 | 5.3357e-07 | 3.5571e-07
99 | 3.4167e-08 | 2.2778e-08
100 | -1.6445e-15 | -1.0963e-15

## Documentation
Additional Documentation
Basic terms
Seg-specific coordinate system | Element specific; coordinate system of the segment; Startpoint of segment with x,y=0,0 and startdirection= 0 rad
Horizontal 2D x,y
Station on segment | Distance of the point relative to the start of the segment measured in Meter
Seg-specific X-coordinate | x-value of point in element specific system
Seg-specific Y-coordinate | y-value of point in element specific system
Horizontal Curvature
Station on segment | Distance of the point relative to the start of the segment measured in Meter
Curvature | Curvature