## Overview - Header
buildingSMART International - IFC Rail Technical Services
Compact Testdata Alignment
Version 0.1
Attention! Verification pending, data is preliminary!
Segmenttype | Bloss
Created | 2022-03-16
Parameters of the segment
Total length of segment | 100
Length Unit | Meter
Startradius | straight line
Endradius | 300
Startcurvature ( 1 / Startradius) | 0
Endcurvature ( 1 / Endradius) | 0.0033333
Railhead Distance | 1.5
StartCant [m] | 0
EndCant [m] | 0.1
StartCant angle (StartCant/RailheadDistance) | 0
EndCant angle (EndCant/RailheadDistance) | 0.066667
Increments (stepsize in Meter) | 1
Worksheets
Overview - Header | This sheet
Horizontal 2D x,y | Table of 2D x,y coordinates along segment
Horizontal Curvature | Table of curvature values along segment
Documentation | Additional documentation

## horizontal 2D x,y
Horizontal Layout - 2D x,y
Attention! Verification pending, data is preliminary!
Station on segment | Seg-specific X-coordinate | Seg-specific Y-coordinate
0 | 0 | 0
1 | 1 | 8.3e-08
2 | 2 | 1.3227e-06
3 | 3 | 6.669e-06
4 | 4 | 2.0992e-05
5 | 5 | 5.1042e-05
6 | 6 | 0.00010541
7 | 7 | 0.00019448
8 | 8 | 0.00033041
9 | 9 | 0.00052707
10 | 10 | 0.0008
11 | 11 | 0.0011664
12 | 12 | 0.0016451
13 | 13 | 0.0022563
14 | 14 | 0.0030221
15 | 15 | 0.0039656
16 | 16 | 0.0051118
17 | 17 | 0.0064868
18 | 18 | 0.0081181
19 | 19 | 0.010035
20 | 20 | 0.012267
21 | 21 | 0.014845
22 | 22 | 0.017803
23 | 23 | 0.021175
24 | 24 | 0.024994
25 | 25 | 0.029297
26 | 25.9999 | 0.034121
27 | 26.9999 | 0.039504
28 | 27.9999 | 0.045484
29 | 28.9999 | 0.052103
30 | 29.9999 | 0.0594
31 | 30.9998 | 0.067417
32 | 31.9998 | 0.076196
33 | 32.9998 | 0.085781
34 | 33.9997 | 0.096215
35 | 34.9996 | 0.10754
36 | 35.9996 | 0.11981
37 | 36.9995 | 0.13306
38 | 37.9994 | 0.14735
39 | 38.9993 | 0.16271
40 | 39.9991 | 0.1792
41 | 40.999 | 0.19686
42 | 41.9988 | 0.21574
43 | 42.9986 | 0.23589
44 | 43.9983 | 0.25736
45 | 44.9981 | 0.2802
46 | 45.9978 | 0.30445
47 | 46.9975 | 0.33018
48 | 47.9971 | 0.35741
49 | 48.9967 | 0.38622
50 | 49.9962 | 0.41664
51 | 50.9957 | 0.44872
52 | 51.9951 | 0.48253
53 | 52.9945 | 0.51809
54 | 53.9938 | 0.55548
55 | 54.993 | 0.59472
56 | 55.9922 | 0.63589
57 | 56.9912 | 0.67901
58 | 57.9902 | 0.72415
59 | 58.9891 | 0.77135
60 | 59.9879 | 0.82066
61 | 60.9866 | 0.87212
62 | 61.9851 | 0.92579
63 | 62.9836 | 0.98171
64 | 63.9819 | 1.0399
65 | 64.98 | 1.1005
66 | 65.978 | 1.1635
67 | 66.9759 | 1.2288
68 | 67.9736 | 1.2967
69 | 68.9711 | 1.3671
70 | 69.9685 | 1.44
71 | 70.9656 | 1.5156
72 | 71.9625 | 1.5938
73 | 72.9593 | 1.6747
74 | 73.9558 | 1.7583
75 | 74.952 | 1.8447
76 | 75.948 | 1.9339
77 | 76.9438 | 2.0259
78 | 77.9393 | 2.1208
79 | 78.9345 | 2.2186
80 | 79.9294 | 2.3193
81 | 80.924 | 2.4231
82 | 81.9183 | 2.5298
83 | 82.9122 | 2.6395
84 | 83.9059 | 2.7523
85 | 84.8991 | 2.8682
86 | 85.892 | 2.9872
87 | 86.8845 | 3.1093
88 | 87.8767 | 3.2346
89 | 88.8684 | 3.3631
90 | 89.8597 | 3.4947
91 | 90.8505 | 3.6296
92 | 91.8409 | 3.7677
93 | 92.8309 | 3.909
94 | 93.8204 | 4.0536
95 | 94.8094 | 4.2014
96 | 95.7979 | 4.3525
97 | 96.7859 | 4.5069
98 | 97.7734 | 4.6646
99 | 98.7604 | 4.8256
100 | 99.7468 | 4.9898

## horizontal Curvature
Horizontal Layout - Curvature
Attention! Verification pending, data is preliminary!
Station on segment | Curvature
0 | 0
1 | 9.9333e-07
2 | 3.9467e-06
3 | 8.82e-06
4 | 1.5573e-05
5 | 2.4167e-05
6 | 3.456e-05
7 | 4.6713e-05
8 | 6.0587e-05
9 | 7.614e-05
10 | 9.3333e-05
11 | 0.00011213
12 | 0.00013248
13 | 0.00015435
14 | 0.00017771
15 | 0.0002025
16 | 0.00022869
17 | 0.00025625
18 | 0.00028512
19 | 0.00031527
20 | 0.00034667
21 | 0.00037926
22 | 0.00041301
23 | 0.00044789
24 | 0.00048384
25 | 0.00052083
26 | 0.00055883
27 | 0.00059778
28 | 0.00063765
29 | 0.00067841
30 | 0.00072
31 | 0.00076239
32 | 0.00080555
33 | 0.00084942
34 | 0.00089397
35 | 0.00093917
36 | 0.00098496
37 | 0.0010313
38 | 0.0010782
39 | 0.0011255
40 | 0.0011733
41 | 0.0012215
42 | 0.0012701
43 | 0.001319
44 | 0.0013681
45 | 0.0014175
46 | 0.0014671
47 | 0.0015168
48 | 0.0015667
49 | 0.0016167
50 | 0.0016667
51 | 0.0017167
52 | 0.0017666
53 | 0.0018165
54 | 0.0018662
55 | 0.0019158
56 | 0.0019652
57 | 0.0020144
58 | 0.0020633
59 | 0.0021118
60 | 0.00216
61 | 0.0022078
62 | 0.0022551
63 | 0.002302
64 | 0.0023484
65 | 0.0023942
66 | 0.0024394
67 | 0.0024839
68 | 0.0025278
69 | 0.0025709
70 | 0.0026133
71 | 0.0026549
72 | 0.0026957
73 | 0.0027356
74 | 0.0027745
75 | 0.0028125
76 | 0.0028495
77 | 0.0028854
78 | 0.0029203
79 | 0.0029541
80 | 0.0029867
81 | 0.0030181
82 | 0.0030482
83 | 0.0030771
84 | 0.0031046
85 | 0.0031308
86 | 0.0031556
87 | 0.003179
88 | 0.0032009
89 | 0.0032212
90 | 0.00324
91 | 0.0032572
92 | 0.0032727
93 | 0.0032866
94 | 0.0032988
95 | 0.0033092
96 | 0.0033178
97 | 0.0033245
98 | 0.0033294
99 | 0.0033323
100 | 0.0033333

## Cant Layout
Cant Layout - Cant parameters
Attention! Verification pending, data is preliminary!
Station on segment | Applied Cant | Cant Angle
0 | 0 | 0
1 | 2.98e-05 | 1.9867e-05
2 | 0.0001184 | 7.8933e-05
3 | 0.0002646 | 0.0001764
4 | 0.0004672 | 0.00031147
5 | 0.000725 | 0.00048333
6 | 0.0010368 | 0.0006912
7 | 0.0014014 | 0.00093427
8 | 0.0018176 | 0.0012117
9 | 0.0022842 | 0.0015228
10 | 0.0028 | 0.0018667
11 | 0.0033638 | 0.0022425
12 | 0.0039744 | 0.0026496
13 | 0.0046306 | 0.0030871
14 | 0.0053312 | 0.0035541
15 | 0.006075 | 0.00405
16 | 0.0068608 | 0.0045739
17 | 0.0076874 | 0.0051249
18 | 0.0085536 | 0.0057024
19 | 0.0094582 | 0.0063055
20 | 0.0104 | 0.0069333
21 | 0.011378 | 0.0075852
22 | 0.01239 | 0.0082603
23 | 0.013437 | 0.0089577
24 | 0.014515 | 0.0096768
25 | 0.015625 | 0.010417
26 | 0.016765 | 0.011177
27 | 0.017933 | 0.011956
28 | 0.01913 | 0.012753
29 | 0.020352 | 0.013568
30 | 0.0216 | 0.0144
31 | 0.022872 | 0.015248
32 | 0.024166 | 0.016111
33 | 0.025483 | 0.016988
34 | 0.026819 | 0.017879
35 | 0.028175 | 0.018783
36 | 0.029549 | 0.019699
37 | 0.030939 | 0.020626
38 | 0.032346 | 0.021564
39 | 0.033766 | 0.022511
40 | 0.0352 | 0.023467
41 | 0.036646 | 0.024431
42 | 0.038102 | 0.025402
43 | 0.039569 | 0.026379
44 | 0.041043 | 0.027362
45 | 0.042525 | 0.02835
46 | 0.044013 | 0.029342
47 | 0.045505 | 0.030337
48 | 0.047002 | 0.031334
49 | 0.0485 | 0.032333
50 | 0.05 | 0.033333
51 | 0.0515 | 0.034333
52 | 0.052998 | 0.035332
53 | 0.054495 | 0.03633
54 | 0.055987 | 0.037325
55 | 0.057475 | 0.038317
56 | 0.058957 | 0.039305
57 | 0.060431 | 0.040288
58 | 0.061898 | 0.041265
59 | 0.063354 | 0.042236
60 | 0.0648 | 0.0432
61 | 0.066234 | 0.044156
62 | 0.067654 | 0.045103
63 | 0.069061 | 0.04604
64 | 0.070451 | 0.046967
65 | 0.071825 | 0.047883
66 | 0.073181 | 0.048787
67 | 0.074517 | 0.049678
68 | 0.075834 | 0.050556
69 | 0.077128 | 0.051419
70 | 0.0784 | 0.052267
71 | 0.079648 | 0.053099
72 | 0.08087 | 0.053914
73 | 0.082067 | 0.054711
74 | 0.083235 | 0.05549
75 | 0.084375 | 0.05625
76 | 0.085485 | 0.05699
77 | 0.086563 | 0.057709
78 | 0.08761 | 0.058406
79 | 0.088622 | 0.059081
80 | 0.0896 | 0.059733
81 | 0.090542 | 0.060361
82 | 0.091446 | 0.060964
83 | 0.092313 | 0.061542
84 | 0.093139 | 0.062093
85 | 0.093925 | 0.062617
86 | 0.094669 | 0.063113
87 | 0.095369 | 0.06358
88 | 0.096026 | 0.064017
89 | 0.096636 | 0.064424
90 | 0.0972 | 0.0648
91 | 0.097716 | 0.065144
92 | 0.098182 | 0.065455
93 | 0.098599 | 0.065732
94 | 0.098963 | 0.065975
95 | 0.099275 | 0.066183
96 | 0.099533 | 0.066355
97 | 0.099735 | 0.06649
98 | 0.099882 | 0.066588
99 | 0.09997 | 0.066647
100 | 0.1 | 0.066667