## Overview - Header
buildingSMART International - IFC Rail Technical Services
Compact Testdata Alignment
Version 0.1
Attention! Verification pending, data is preliminary!
Segmenttype | Bloss
Created | 2022-03-16
Parameters of the segment
Total length of segment | 100
Length Unit | Meter
Startradius | straight line
Endradius | -300
Startcurvature ( 1 / Startradius) | 0
Endcurvature ( 1 / Endradius) | -0.0033333
Railhead Distance | 1.5
StartCant [m] | 0
EndCant [m] | -0.1
StartCant angle (StartCant/RailheadDistance) | 0
EndCant angle (EndCant/RailheadDistance) | -0.066667
Increments (stepsize in Meter) | 1
Worksheets
Overview - Header | This sheet
Horizontal 2D x,y | Table of 2D x,y coordinates along segment
Horizontal Curvature | Table of curvature values along segment
Documentation | Additional documentation

## horizontal 2D x,y
Horizontal Layout - 2D x,y
Attention! Verification pending, data is preliminary!
Station on segment | Seg-specific X-coordinate | Seg-specific Y-coordinate
0 | 0 | 0
1 | 1 | -8.3e-08
2 | 2 | -1.3227e-06
3 | 3 | -6.669e-06
4 | 4 | -2.0992e-05
5 | 5 | -5.1042e-05
6 | 6 | -0.00010541
7 | 7 | -0.00019448
8 | 8 | -0.00033041
9 | 9 | -0.00052707
10 | 10 | -0.0008
11 | 11 | -0.0011664
12 | 12 | -0.0016451
13 | 13 | -0.0022563
14 | 14 | -0.0030221
15 | 15 | -0.0039656
16 | 16 | -0.0051118
17 | 17 | -0.0064868
18 | 18 | -0.0081181
19 | 19 | -0.010035
20 | 20 | -0.012267
21 | 21 | -0.014845
22 | 22 | -0.017803
23 | 23 | -0.021175
24 | 24 | -0.024994
25 | 25 | -0.029297
26 | 25.9999 | -0.034121
27 | 26.9999 | -0.039504
28 | 27.9999 | -0.045484
29 | 28.9999 | -0.052103
30 | 29.9999 | -0.0594
31 | 30.9998 | -0.067417
32 | 31.9998 | -0.076196
33 | 32.9998 | -0.085781
34 | 33.9997 | -0.096215
35 | 34.9996 | -0.10754
36 | 35.9996 | -0.11981
37 | 36.9995 | -0.13306
38 | 37.9994 | -0.14735
39 | 38.9993 | -0.16271
40 | 39.9991 | -0.1792
41 | 40.999 | -0.19686
42 | 41.9988 | -0.21574
43 | 42.9986 | -0.23589
44 | 43.9983 | -0.25736
45 | 44.9981 | -0.2802
46 | 45.9978 | -0.30445
47 | 46.9975 | -0.33018
48 | 47.9971 | -0.35741
49 | 48.9967 | -0.38622
50 | 49.9962 | -0.41664
51 | 50.9957 | -0.44872
52 | 51.9951 | -0.48253
53 | 52.9945 | -0.51809
54 | 53.9938 | -0.55548
55 | 54.993 | -0.59472
56 | 55.9922 | -0.63589
57 | 56.9912 | -0.67901
58 | 57.9902 | -0.72415
59 | 58.9891 | -0.77135
60 | 59.9879 | -0.82066
61 | 60.9866 | -0.87212
62 | 61.9851 | -0.92579
63 | 62.9836 | -0.98171
64 | 63.9819 | -1.0399
65 | 64.98 | -1.1005
66 | 65.978 | -1.1635
67 | 66.9759 | -1.2288
68 | 67.9736 | -1.2967
69 | 68.9711 | -1.3671
70 | 69.9685 | -1.44
71 | 70.9656 | -1.5156
72 | 71.9625 | -1.5938
73 | 72.9593 | -1.6747
74 | 73.9558 | -1.7583
75 | 74.952 | -1.8447
76 | 75.948 | -1.9339
77 | 76.9438 | -2.0259
78 | 77.9393 | -2.1208
79 | 78.9345 | -2.2186
80 | 79.9294 | -2.3193
81 | 80.924 | -2.4231
82 | 81.9183 | -2.5298
83 | 82.9122 | -2.6395
84 | 83.9059 | -2.7523
85 | 84.8991 | -2.8682
86 | 85.892 | -2.9872
87 | 86.8845 | -3.1093
88 | 87.8767 | -3.2346
89 | 88.8684 | -3.3631
90 | 89.8597 | -3.4947
91 | 90.8505 | -3.6296
92 | 91.8409 | -3.7677
93 | 92.8309 | -3.909
94 | 93.8204 | -4.0536
95 | 94.8094 | -4.2014
96 | 95.7979 | -4.3525
97 | 96.7859 | -4.5069
98 | 97.7734 | -4.6646
99 | 98.7604 | -4.8256
100 | 99.7468 | -4.9898

## horizontal Curvature
Horizontal Layout - Curvature
Attention! Verification pending, data is preliminary!
Station on segment | Curvature
0 | 0
1 | -9.9333e-07
2 | -3.9467e-06
3 | -8.82e-06
4 | -1.5573e-05
5 | -2.4167e-05
6 | -3.456e-05
7 | -4.6713e-05
8 | -6.0587e-05
9 | -7.614e-05
10 | -9.3333e-05
11 | -0.00011213
12 | -0.00013248
13 | -0.00015435
14 | -0.00017771
15 | -0.0002025
16 | -0.00022869
17 | -0.00025625
18 | -0.00028512
19 | -0.00031527
20 | -0.00034667
21 | -0.00037926
22 | -0.00041301
23 | -0.00044789
24 | -0.00048384
25 | -0.00052083
26 | -0.00055883
27 | -0.00059778
28 | -0.00063765
29 | -0.00067841
30 | -0.00072
31 | -0.00076239
32 | -0.00080555
33 | -0.00084942
34 | -0.00089397
35 | -0.00093917
36 | -0.00098496
37 | -0.0010313
38 | -0.0010782
39 | -0.0011255
40 | -0.0011733
41 | -0.0012215
42 | -0.0012701
43 | -0.001319
44 | -0.0013681
45 | -0.0014175
46 | -0.0014671
47 | -0.0015168
48 | -0.0015667
49 | -0.0016167
50 | -0.0016667
51 | -0.0017167
52 | -0.0017666
53 | -0.0018165
54 | -0.0018662
55 | -0.0019158
56 | -0.0019652
57 | -0.0020144
58 | -0.0020633
59 | -0.0021118
60 | -0.00216
61 | -0.0022078
62 | -0.0022551
63 | -0.002302
64 | -0.0023484
65 | -0.0023942
66 | -0.0024394
67 | -0.0024839
68 | -0.0025278
69 | -0.0025709
70 | -0.0026133
71 | -0.0026549
72 | -0.0026957
73 | -0.0027356
74 | -0.0027745
75 | -0.0028125
76 | -0.0028495
77 | -0.0028854
78 | -0.0029203
79 | -0.0029541
80 | -0.0029867
81 | -0.0030181
82 | -0.0030482
83 | -0.0030771
84 | -0.0031046
85 | -0.0031308
86 | -0.0031556
87 | -0.003179
88 | -0.0032009
89 | -0.0032212
90 | -0.00324
91 | -0.0032572
92 | -0.0032727
93 | -0.0032866
94 | -0.0032988
95 | -0.0033092
96 | -0.0033178
97 | -0.0033245
98 | -0.0033294
99 | -0.0033323
100 | -0.0033333

## Cant Layout
Cant Layout - Cant parameters
Attention! Verification pending, data is preliminary!
Station on segment | Applied Cant | Cant Angle
0 | 0 | 0
1 | -2.98e-05 | -1.9867e-05
2 | -0.0001184 | -7.8933e-05
3 | -0.0002646 | -0.0001764
4 | -0.0004672 | -0.00031147
5 | -0.000725 | -0.00048333
6 | -0.0010368 | -0.0006912
7 | -0.0014014 | -0.00093427
8 | -0.0018176 | -0.0012117
9 | -0.0022842 | -0.0015228
10 | -0.0028 | -0.0018667
11 | -0.0033638 | -0.0022425
12 | -0.0039744 | -0.0026496
13 | -0.0046306 | -0.0030871
14 | -0.0053312 | -0.0035541
15 | -0.006075 | -0.00405
16 | -0.0068608 | -0.0045739
17 | -0.0076874 | -0.0051249
18 | -0.0085536 | -0.0057024
19 | -0.0094582 | -0.0063055
20 | -0.0104 | -0.0069333
21 | -0.011378 | -0.0075852
22 | -0.01239 | -0.0082603
23 | -0.013437 | -0.0089577
24 | -0.014515 | -0.0096768
25 | -0.015625 | -0.010417
26 | -0.016765 | -0.011177
27 | -0.017933 | -0.011956
28 | -0.01913 | -0.012753
29 | -0.020352 | -0.013568
30 | -0.0216 | -0.0144
31 | -0.022872 | -0.015248
32 | -0.024166 | -0.016111
33 | -0.025483 | -0.016988
34 | -0.026819 | -0.017879
35 | -0.028175 | -0.018783
36 | -0.029549 | -0.019699
37 | -0.030939 | -0.020626
38 | -0.032346 | -0.021564
39 | -0.033766 | -0.022511
40 | -0.0352 | -0.023467
41 | -0.036646 | -0.024431
42 | -0.038102 | -0.025402
43 | -0.039569 | -0.026379
44 | -0.041043 | -0.027362
45 | -0.042525 | -0.02835
46 | -0.044013 | -0.029342
47 | -0.045505 | -0.030337
48 | -0.047002 | -0.031334
49 | -0.0485 | -0.032333
50 | -0.05 | -0.033333
51 | -0.0515 | -0.034333
52 | -0.052998 | -0.035332
53 | -0.054495 | -0.03633
54 | -0.055987 | -0.037325
55 | -0.057475 | -0.038317
56 | -0.058957 | -0.039305
57 | -0.060431 | -0.040288
58 | -0.061898 | -0.041265
59 | -0.063354 | -0.042236
60 | -0.0648 | -0.0432
61 | -0.066234 | -0.044156
62 | -0.067654 | -0.045103
63 | -0.069061 | -0.04604
64 | -0.070451 | -0.046967
65 | -0.071825 | -0.047883
66 | -0.073181 | -0.048787
67 | -0.074517 | -0.049678
68 | -0.075834 | -0.050556
69 | -0.077128 | -0.051419
70 | -0.0784 | -0.052267
71 | -0.079648 | -0.053099
72 | -0.08087 | -0.053914
73 | -0.082067 | -0.054711
74 | -0.083235 | -0.05549
75 | -0.084375 | -0.05625
76 | -0.085485 | -0.05699
77 | -0.086563 | -0.057709
78 | -0.08761 | -0.058406
79 | -0.088622 | -0.059081
80 | -0.0896 | -0.059733
81 | -0.090542 | -0.060361
82 | -0.091446 | -0.060964
83 | -0.092313 | -0.061542
84 | -0.093139 | -0.062093
85 | -0.093925 | -0.062617
86 | -0.094669 | -0.063113
87 | -0.095369 | -0.06358
88 | -0.096026 | -0.064017
89 | -0.096636 | -0.064424
90 | -0.0972 | -0.0648
91 | -0.097716 | -0.065144
92 | -0.098182 | -0.065455
93 | -0.098599 | -0.065732
94 | -0.098963 | -0.065975
95 | -0.099275 | -0.066183
96 | -0.099533 | -0.066355
97 | -0.099735 | -0.06649
98 | -0.099882 | -0.066588
99 | -0.09997 | -0.066647
100 | -0.1 | -0.066667