## Overview - Header
buildingSMART International - IFC Rail Technical Services
Compact Testdata Alignment
Version 0.1
Attention! Verification pending, data is preliminary!
Segmenttype | Bloss
Created | 2022-03-16
Parameters of the segment
Total length of segment | 100
Length Unit | Meter
Startradius | -300
Endradius | straight line
Startcurvature ( 1 / Startradius) | -0.0033333
Endcurvature ( 1 / Endradius) | 0
Railhead Distance | 1.5
StartCant [m] | -0.1
EndCant [m] | 0
StartCant angle (StartCant/RailheadDistance) | -0.066667
EndCant angle (EndCant/RailheadDistance) | 0
Increments (stepsize in Meter) | 1
Worksheets
Overview - Header | This sheet
Horizontal 2D x,y | Table of 2D x,y coordinates along segment
Horizontal Curvature | Table of curvature values along segment
Documentation | Additional documentation

## horizontal 2D x,y
Horizontal Layout - 2D x,y
Attention! Verification pending, data is preliminary!
Station on segment | Seg-specific X-coordinate | Seg-specific Y-coordinate
0 | 0 | 0
1 | 1 | -0.0016666
2 | 2 | -0.0066653
3 | 3 | -0.014993
4 | 3.9999 | -0.026645
5 | 4.9998 | -0.041615
6 | 5.9996 | -0.059893
7 | 6.9994 | -0.081469
8 | 7.9991 | -0.10633
9 | 8.9987 | -0.13446
10 | 9.9982 | -0.16585
11 | 10.9976 | -0.20048
12 | 11.9969 | -0.23832
13 | 12.996 | -0.27937
14 | 13.995 | -0.32359
15 | 14.9939 | -0.37096
16 | 15.9926 | -0.42146
17 | 16.9912 | -0.47506
18 | 17.9896 | -0.53173
19 | 18.9878 | -0.59144
20 | 19.9858 | -0.65417
21 | 20.9837 | -0.71988
22 | 21.9813 | -0.78853
23 | 22.9787 | -0.8601
24 | 23.976 | -0.93455
25 | 24.973 | -1.0118
26 | 25.9698 | -1.0919
27 | 26.9663 | -1.1748
28 | 27.9627 | -1.2604
29 | 28.9588 | -1.3486
30 | 29.9546 | -1.4395
31 | 30.9502 | -1.533
32 | 31.9456 | -1.6291
33 | 32.9407 | -1.7277
34 | 33.9356 | -1.8288
35 | 34.9302 | -1.9323
36 | 35.9246 | -2.0381
37 | 36.9188 | -2.1463
38 | 37.9126 | -2.2568
39 | 38.9063 | -2.3695
40 | 39.8996 | -2.4845
41 | 40.8928 | -2.6015
42 | 41.8856 | -2.7207
43 | 42.8783 | -2.8419
44 | 43.8706 | -2.9651
45 | 44.8628 | -3.0903
46 | 45.8547 | -3.2174
47 | 46.8463 | -3.3463
48 | 47.8377 | -3.477
49 | 48.8289 | -3.6095
50 | 49.8199 | -3.7436
51 | 50.8106 | -3.8794
52 | 51.8011 | -4.0169
53 | 52.7914 | -4.1558
54 | 53.7815 | -4.2963
55 | 54.7714 | -4.4382
56 | 55.7611 | -4.5816
57 | 56.7505 | -4.7263
58 | 57.7398 | -4.8723
59 | 58.7289 | -5.0195
60 | 59.7178 | -5.168
61 | 60.7066 | -5.3176
62 | 61.6952 | -5.4683
63 | 62.6836 | -5.6201
64 | 63.6718 | -5.7729
65 | 64.6599 | -5.9267
66 | 65.6479 | -6.0814
67 | 66.6357 | -6.237
68 | 67.6234 | -6.3934
69 | 68.611 | -6.5507
70 | 69.5984 | -6.7087
71 | 70.5857 | -6.8674
72 | 71.573 | -7.0267
73 | 72.5601 | -7.1867
74 | 73.5471 | -7.3473
75 | 74.534 | -7.5084
76 | 75.5209 | -7.6701
77 | 76.5076 | -7.8322
78 | 77.4943 | -7.9948
79 | 78.481 | -8.1578
80 | 79.4675 | -8.3211
81 | 80.454 | -8.4848
82 | 81.4405 | -8.6488
83 | 82.4269 | -8.8131
84 | 83.4133 | -8.9776
85 | 84.3996 | -9.1424
86 | 85.3859 | -9.3074
87 | 86.3722 | -9.4725
88 | 87.3584 | -9.6378
89 | 88.3447 | -9.8032
90 | 89.3309 | -9.9688
91 | 90.3171 | -10.1344
92 | 91.3032 | -10.3001
93 | 92.2894 | -10.4659
94 | 93.2756 | -10.6317
95 | 94.2617 | -10.7975
96 | 95.2479 | -10.9634
97 | 96.234 | -11.1293
98 | 97.2201 | -11.2952
99 | 98.2063 | -11.461
100 | 99.1924 | -11.6269

## horizontal Curvature
Horizontal Layout - Curvature
Attention! Verification pending, data is preliminary!
Station on segment | Curvature
0 | -0.0033333
1 | -0.0033323
2 | -0.0033294
3 | -0.0033245
4 | -0.0033178
5 | -0.0033092
6 | -0.0032988
7 | -0.0032866
8 | -0.0032727
9 | -0.0032572
10 | -0.00324
11 | -0.0032212
12 | -0.0032009
13 | -0.003179
14 | -0.0031556
15 | -0.0031308
16 | -0.0031046
17 | -0.0030771
18 | -0.0030482
19 | -0.0030181
20 | -0.0029867
21 | -0.0029541
22 | -0.0029203
23 | -0.0028854
24 | -0.0028495
25 | -0.0028125
26 | -0.0027745
27 | -0.0027356
28 | -0.0026957
29 | -0.0026549
30 | -0.0026133
31 | -0.0025709
32 | -0.0025278
33 | -0.0024839
34 | -0.0024394
35 | -0.0023942
36 | -0.0023484
37 | -0.002302
38 | -0.0022551
39 | -0.0022078
40 | -0.00216
41 | -0.0021118
42 | -0.0020633
43 | -0.0020144
44 | -0.0019652
45 | -0.0019158
46 | -0.0018662
47 | -0.0018165
48 | -0.0017666
49 | -0.0017167
50 | -0.0016667
51 | -0.0016167
52 | -0.0015667
53 | -0.0015168
54 | -0.0014671
55 | -0.0014175
56 | -0.0013681
57 | -0.001319
58 | -0.0012701
59 | -0.0012215
60 | -0.0011733
61 | -0.0011255
62 | -0.0010782
63 | -0.0010313
64 | -0.00098496
65 | -0.00093917
66 | -0.00089397
67 | -0.00084942
68 | -0.00080555
69 | -0.00076239
70 | -0.00072
71 | -0.00067841
72 | -0.00063765
73 | -0.00059778
74 | -0.00055883
75 | -0.00052083
76 | -0.00048384
77 | -0.00044789
78 | -0.00041301
79 | -0.00037926
80 | -0.00034667
81 | -0.00031527
82 | -0.00028512
83 | -0.00025625
84 | -0.00022869
85 | -0.0002025
86 | -0.00017771
87 | -0.00015435
88 | -0.00013248
89 | -0.00011213
90 | -9.3333e-05
91 | -7.614e-05
92 | -6.0587e-05
93 | -4.6713e-05
94 | -3.456e-05
95 | -2.4167e-05
96 | -1.5573e-05
97 | -8.82e-06
98 | -3.9467e-06
99 | -9.9333e-07
100 | -4.3368e-19

## Cant Layout
Cant Layout - Cant parameters
Attention! Verification pending, data is preliminary!
Station on segment | Applied Cant | Cant Angle
0 | -0.1 | -0.066667
1 | -0.09997 | -0.066647
2 | -0.099882 | -0.066588
3 | -0.099735 | -0.06649
4 | -0.099533 | -0.066355
5 | -0.099275 | -0.066183
6 | -0.098963 | -0.065975
7 | -0.098599 | -0.065732
8 | -0.098182 | -0.065455
9 | -0.097716 | -0.065144
10 | -0.0972 | -0.0648
11 | -0.096636 | -0.064424
12 | -0.096026 | -0.064017
13 | -0.095369 | -0.06358
14 | -0.094669 | -0.063113
15 | -0.093925 | -0.062617
16 | -0.093139 | -0.062093
17 | -0.092313 | -0.061542
18 | -0.091446 | -0.060964
19 | -0.090542 | -0.060361
20 | -0.0896 | -0.059733
21 | -0.088622 | -0.059081
22 | -0.08761 | -0.058406
23 | -0.086563 | -0.057709
24 | -0.085485 | -0.05699
25 | -0.084375 | -0.05625
26 | -0.083235 | -0.05549
27 | -0.082067 | -0.054711
28 | -0.08087 | -0.053914
29 | -0.079648 | -0.053099
30 | -0.0784 | -0.052267
31 | -0.077128 | -0.051419
32 | -0.075834 | -0.050556
33 | -0.074517 | -0.049678
34 | -0.073181 | -0.048787
35 | -0.071825 | -0.047883
36 | -0.070451 | -0.046967
37 | -0.069061 | -0.04604
38 | -0.067654 | -0.045103
39 | -0.066234 | -0.044156
40 | -0.0648 | -0.0432
41 | -0.063354 | -0.042236
42 | -0.061898 | -0.041265
43 | -0.060431 | -0.040288
44 | -0.058957 | -0.039305
45 | -0.057475 | -0.038317
46 | -0.055987 | -0.037325
47 | -0.054495 | -0.03633
48 | -0.052998 | -0.035332
49 | -0.0515 | -0.034333
50 | -0.05 | -0.033333
51 | -0.0485 | -0.032333
52 | -0.047002 | -0.031334
53 | -0.045505 | -0.030337
54 | -0.044013 | -0.029342
55 | -0.042525 | -0.02835
56 | -0.041043 | -0.027362
57 | -0.039569 | -0.026379
58 | -0.038102 | -0.025402
59 | -0.036646 | -0.024431
60 | -0.0352 | -0.023467
61 | -0.033766 | -0.022511
62 | -0.032346 | -0.021564
63 | -0.030939 | -0.020626
64 | -0.029549 | -0.019699
65 | -0.028175 | -0.018783
66 | -0.026819 | -0.017879
67 | -0.025483 | -0.016988
68 | -0.024166 | -0.016111
69 | -0.022872 | -0.015248
70 | -0.0216 | -0.0144
71 | -0.020352 | -0.013568
72 | -0.01913 | -0.012753
73 | -0.017933 | -0.011956
74 | -0.016765 | -0.011177
75 | -0.015625 | -0.010417
76 | -0.014515 | -0.0096768
77 | -0.013437 | -0.0089577
78 | -0.01239 | -0.0082603
79 | -0.011378 | -0.0075852
80 | -0.0104 | -0.0069333
81 | -0.0094582 | -0.0063055
82 | -0.0085536 | -0.0057024
83 | -0.0076874 | -0.0051249
84 | -0.0068608 | -0.0045739
85 | -0.006075 | -0.00405
86 | -0.0053312 | -0.0035541
87 | -0.0046306 | -0.0030871
88 | -0.0039744 | -0.0026496
89 | -0.0033638 | -0.0022425
90 | -0.0028 | -0.0018667
91 | -0.0022842 | -0.0015228
92 | -0.0018176 | -0.0012117
93 | -0.0014014 | -0.00093427
94 | -0.0010368 | -0.0006912
95 | -0.000725 | -0.00048333
96 | -0.0004672 | -0.00031147
97 | -0.0002646 | -0.0001764
98 | -0.0001184 | -7.8933e-05
99 | -2.98e-05 | -1.9867e-05
100 | 2.0817e-17 | 1.3878e-17