## Overview - Header
buildingSMART International - IFC Rail Technical Services
Compact Testdata Alignment
Version 0.1
Attention! Verification pending, data is preliminary!
Segmenttype | Bloss
Created | 2022-03-16
Parameters of the segment
Total length of segment | 100
Length Unit | Meter
Startradius | 1000
Endradius | 300
Startcurvature ( 1 / Startradius) | 0.001
Endcurvature ( 1 / Endradius) | 0.0033333
Railhead Distance | 1.5
StartCant [m] | 0.03
EndCant [m] | 0.1
StartCant angle (StartCant/RailheadDistance) | 0.02
EndCant angle (EndCant/RailheadDistance) | 0.066667
Increments (stepsize in Meter) | 1
Worksheets
Overview - Header | This sheet
Horizontal 2D x,y | Table of 2D x,y coordinates along segment
Horizontal Curvature | Table of curvature values along segment
Documentation | Additional documentation

## horizontal 2D x,y
Horizontal Layout - 2D x,y
Attention! Verification pending, data is preliminary!
Station on segment | Seg-specific X-coordinate | Seg-specific Y-coordinate
0 | 0 | 0
1 | 1 | 0.00050006
2 | 2 | 0.0020009
3 | 3 | 0.0045047
4 | 4 | 0.0080147
5 | 5 | 0.012536
6 | 6 | 0.018074
7 | 6.9999 | 0.024636
8 | 7.9999 | 0.032231
9 | 8.9999 | 0.040869
10 | 9.9998 | 0.05056
11 | 10.9998 | 0.061316
12 | 11.9997 | 0.073151
13 | 12.9996 | 0.086078
14 | 13.9995 | 0.10011
15 | 14.9994 | 0.11527
16 | 15.9993 | 0.13158
17 | 16.9991 | 0.14904
18 | 17.9989 | 0.16768
19 | 18.9987 | 0.18752
20 | 19.9985 | 0.20858
21 | 20.9983 | 0.23088
22 | 21.998 | 0.25445
23 | 22.9977 | 0.27931
24 | 23.9973 | 0.30548
25 | 24.997 | 0.33299
26 | 25.9966 | 0.36186
27 | 26.9961 | 0.39212
28 | 27.9956 | 0.4238
29 | 28.995 | 0.45693
30 | 29.9944 | 0.49153
31 | 30.9938 | 0.52764
32 | 31.9931 | 0.56527
33 | 32.9923 | 0.60447
34 | 33.9915 | 0.64527
35 | 34.9906 | 0.68768
36 | 35.9896 | 0.73176
37 | 36.9886 | 0.77752
38 | 37.9874 | 0.825
39 | 38.9862 | 0.87423
40 | 39.9849 | 0.92525
41 | 40.9835 | 0.97809
42 | 41.982 | 1.0328
43 | 42.9804 | 1.0894
44 | 43.9787 | 1.1479
45 | 44.9769 | 1.2083
46 | 45.9749 | 1.2707
47 | 46.9729 | 1.3352
48 | 47.9706 | 1.4017
49 | 48.9683 | 1.4703
50 | 49.9658 | 1.5411
51 | 50.9631 | 1.614
52 | 51.9603 | 1.6891
53 | 52.9573 | 1.7664
54 | 53.9541 | 1.846
55 | 54.9508 | 1.9279
56 | 55.9472 | 2.0121
57 | 56.9435 | 2.0987
58 | 57.9395 | 2.1877
59 | 58.9353 | 2.2791
60 | 59.9309 | 2.373
61 | 60.9262 | 2.4694
62 | 61.9213 | 2.5683
63 | 62.9162 | 2.6698
64 | 63.9107 | 2.7739
65 | 64.905 | 2.8806
66 | 65.899 | 2.99
67 | 66.8927 | 3.102
68 | 67.8861 | 3.2168
69 | 68.8792 | 3.3344
70 | 69.8719 | 3.4547
71 | 70.8643 | 3.5778
72 | 71.8563 | 3.7038
73 | 72.848 | 3.8326
74 | 73.8393 | 3.9643
75 | 74.8302 | 4.099
76 | 75.8207 | 4.2365
77 | 76.8107 | 4.3771
78 | 77.8004 | 4.5206
79 | 78.7896 | 4.6672
80 | 79.7783 | 4.8167
81 | 80.7666 | 4.9694
82 | 81.7544 | 5.1251
83 | 82.7417 | 5.2839
84 | 83.7285 | 5.4458
85 | 84.7148 | 5.6108
86 | 85.7006 | 5.779
87 | 86.6858 | 5.9504
88 | 87.6704 | 6.1249
89 | 88.6545 | 6.3026
90 | 89.638 | 6.4835
91 | 90.6209 | 6.6677
92 | 91.6032 | 6.855
93 | 92.5849 | 7.0456
94 | 93.5659 | 7.2394
95 | 94.5463 | 7.4365
96 | 95.526 | 7.6368
97 | 96.5051 | 7.8404
98 | 97.4835 | 8.0472
99 | 98.4612 | 8.2573
100 | 99.4381 | 8.4707

## horizontal Curvature
Horizontal Layout - Curvature
Attention! Verification pending, data is preliminary!
Station on segment | Curvature
0 | 0.001
1 | 0.0010007
2 | 0.0010028
3 | 0.0010062
4 | 0.0010109
5 | 0.0010169
6 | 0.0010242
7 | 0.0010327
8 | 0.0010424
9 | 0.0010533
10 | 0.0010653
11 | 0.0010785
12 | 0.0010927
13 | 0.001108
14 | 0.0011244
15 | 0.0011417
16 | 0.0011601
17 | 0.0011794
18 | 0.0011996
19 | 0.0012207
20 | 0.0012427
21 | 0.0012655
22 | 0.0012891
23 | 0.0013135
24 | 0.0013387
25 | 0.0013646
26 | 0.0013912
27 | 0.0014184
28 | 0.0014464
29 | 0.0014749
30 | 0.001504
31 | 0.0015337
32 | 0.0015639
33 | 0.0015946
34 | 0.0016258
35 | 0.0016574
36 | 0.0016895
37 | 0.0017219
38 | 0.0017547
39 | 0.0017879
40 | 0.0018213
41 | 0.0018551
42 | 0.0018891
43 | 0.0019233
44 | 0.0019577
45 | 0.0019923
46 | 0.002027
47 | 0.0020618
48 | 0.0020967
49 | 0.0021317
50 | 0.0021667
51 | 0.0022017
52 | 0.0022366
53 | 0.0022715
54 | 0.0023064
55 | 0.0023411
56 | 0.0023757
57 | 0.0024101
58 | 0.0024443
59 | 0.0024783
60 | 0.002512
61 | 0.0025455
62 | 0.0025786
63 | 0.0026114
64 | 0.0026439
65 | 0.0026759
66 | 0.0027076
67 | 0.0027387
68 | 0.0027695
69 | 0.0027997
70 | 0.0028293
71 | 0.0028584
72 | 0.002887
73 | 0.0029149
74 | 0.0029422
75 | 0.0029688
76 | 0.0029946
77 | 0.0030198
78 | 0.0030442
79 | 0.0030679
80 | 0.0030907
81 | 0.0031126
82 | 0.0031337
83 | 0.003154
84 | 0.0031732
85 | 0.0031916
86 | 0.0032089
87 | 0.0032253
88 | 0.0032406
89 | 0.0032548
90 | 0.003268
91 | 0.00328
92 | 0.0032909
93 | 0.0033006
94 | 0.0033091
95 | 0.0033164
96 | 0.0033224
97 | 0.0033272
98 | 0.0033306
99 | 0.0033326
100 | 0.0033333

## Cant Layout
Cant Layout - Cant parameters
Attention! Verification pending, data is preliminary!
Station on segment | Applied Cant | Cant Angle
0 | 0.03 | 0.02
1 | 0.030021 | 0.020014
2 | 0.030083 | 0.020055
3 | 0.030185 | 0.020123
4 | 0.030327 | 0.020218
5 | 0.030507 | 0.020338
6 | 0.030726 | 0.020484
7 | 0.030981 | 0.020654
8 | 0.031272 | 0.020848
9 | 0.031599 | 0.021066
10 | 0.03196 | 0.021307
11 | 0.032355 | 0.02157
12 | 0.032782 | 0.021855
13 | 0.033241 | 0.022161
14 | 0.033732 | 0.022488
15 | 0.034253 | 0.022835
16 | 0.034803 | 0.023202
17 | 0.035381 | 0.023587
18 | 0.035988 | 0.023992
19 | 0.036621 | 0.024414
20 | 0.03728 | 0.024853
21 | 0.037964 | 0.02531
22 | 0.038673 | 0.025782
23 | 0.039406 | 0.02627
24 | 0.040161 | 0.026774
25 | 0.040938 | 0.027292
26 | 0.041735 | 0.027824
27 | 0.042553 | 0.028369
28 | 0.043391 | 0.028927
29 | 0.044247 | 0.029498
30 | 0.04512 | 0.03008
31 | 0.04601 | 0.030674
32 | 0.046916 | 0.031278
33 | 0.047838 | 0.031892
34 | 0.048773 | 0.032516
35 | 0.049722 | 0.033148
36 | 0.050684 | 0.033789
37 | 0.051658 | 0.034438
38 | 0.052642 | 0.035095
39 | 0.053636 | 0.035758
40 | 0.05464 | 0.036427
41 | 0.055652 | 0.037101
42 | 0.056672 | 0.037781
43 | 0.057698 | 0.038465
44 | 0.05873 | 0.039153
45 | 0.059768 | 0.039845
46 | 0.060809 | 0.040539
47 | 0.061854 | 0.041236
48 | 0.062901 | 0.041934
49 | 0.06395 | 0.042633
50 | 0.065 | 0.043333
51 | 0.06605 | 0.044033
52 | 0.067099 | 0.044733
53 | 0.068146 | 0.045431
54 | 0.069191 | 0.046127
55 | 0.070233 | 0.046822
56 | 0.07127 | 0.047513
57 | 0.072302 | 0.048201
58 | 0.073328 | 0.048886
59 | 0.074348 | 0.049565
60 | 0.07536 | 0.05024
61 | 0.076364 | 0.050909
62 | 0.077358 | 0.051572
63 | 0.078342 | 0.052228
64 | 0.079316 | 0.052877
65 | 0.080278 | 0.053518
66 | 0.081227 | 0.054151
67 | 0.082162 | 0.054775
68 | 0.083084 | 0.055389
69 | 0.08399 | 0.055993
70 | 0.08488 | 0.056587
71 | 0.085753 | 0.057169
72 | 0.086609 | 0.05774
73 | 0.087447 | 0.058298
74 | 0.088265 | 0.058843
75 | 0.089062 | 0.059375
76 | 0.089839 | 0.059893
77 | 0.090594 | 0.060396
78 | 0.091327 | 0.060884
79 | 0.092036 | 0.061357
80 | 0.09272 | 0.061813
81 | 0.093379 | 0.062253
82 | 0.094012 | 0.062675
83 | 0.094619 | 0.063079
84 | 0.095197 | 0.063465
85 | 0.095747 | 0.063832
86 | 0.096268 | 0.064179
87 | 0.096759 | 0.064506
88 | 0.097218 | 0.064812
89 | 0.097645 | 0.065097
90 | 0.09804 | 0.06536
91 | 0.098401 | 0.065601
92 | 0.098728 | 0.065818
93 | 0.099019 | 0.066013
94 | 0.099274 | 0.066183
95 | 0.099492 | 0.066328
96 | 0.099673 | 0.066449
97 | 0.099815 | 0.066543
98 | 0.099917 | 0.066611
99 | 0.099979 | 0.066653
100 | 0.1 | 0.066667