## Overview - Header
buildingSMART International - IFC Rail Technical Services
Compact Testdata Alignment
Version 0.1
Attention! Verification pending, data is preliminary!
Segmenttype | Bloss
Created | 2022-03-16
Parameters of the segment
Total length of segment | 100
Length Unit | Meter
Startradius | -1000
Endradius | -300
Startcurvature ( 1 / Startradius) | -0.001
Endcurvature ( 1 / Endradius) | -0.0033333
Railhead Distance | 1.5
StartCant [m] | -0.03
EndCant [m] | -0.1
StartCant angle (StartCant/RailheadDistance) | -0.02
EndCant angle (EndCant/RailheadDistance) | -0.066667
Increments (stepsize in Meter) | 1
Worksheets
Overview - Header | This sheet
Horizontal 2D x,y | Table of 2D x,y coordinates along segment
Horizontal Curvature | Table of curvature values along segment
Documentation | Additional documentation

## horizontal 2D x,y
Horizontal Layout - 2D x,y
Attention! Verification pending, data is preliminary!
Station on segment | Seg-specific X-coordinate | Seg-specific Y-coordinate
0 | 0 | 0
1 | 1 | -0.00050006
2 | 2 | -0.0020009
3 | 3 | -0.0045047
4 | 4 | -0.0080147
5 | 5 | -0.012536
6 | 6 | -0.018074
7 | 6.9999 | -0.024636
8 | 7.9999 | -0.032231
9 | 8.9999 | -0.040869
10 | 9.9998 | -0.05056
11 | 10.9998 | -0.061316
12 | 11.9997 | -0.073151
13 | 12.9996 | -0.086078
14 | 13.9995 | -0.10011
15 | 14.9994 | -0.11527
16 | 15.9993 | -0.13158
17 | 16.9991 | -0.14904
18 | 17.9989 | -0.16768
19 | 18.9987 | -0.18752
20 | 19.9985 | -0.20858
21 | 20.9983 | -0.23088
22 | 21.998 | -0.25445
23 | 22.9977 | -0.27931
24 | 23.9973 | -0.30548
25 | 24.997 | -0.33299
26 | 25.9966 | -0.36186
27 | 26.9961 | -0.39212
28 | 27.9956 | -0.4238
29 | 28.995 | -0.45693
30 | 29.9944 | -0.49153
31 | 30.9938 | -0.52764
32 | 31.9931 | -0.56527
33 | 32.9923 | -0.60447
34 | 33.9915 | -0.64527
35 | 34.9906 | -0.68768
36 | 35.9896 | -0.73176
37 | 36.9886 | -0.77752
38 | 37.9874 | -0.825
39 | 38.9862 | -0.87423
40 | 39.9849 | -0.92525
41 | 40.9835 | -0.97809
42 | 41.982 | -1.0328
43 | 42.9804 | -1.0894
44 | 43.9787 | -1.1479
45 | 44.9769 | -1.2083
46 | 45.9749 | -1.2707
47 | 46.9729 | -1.3352
48 | 47.9706 | -1.4017
49 | 48.9683 | -1.4703
50 | 49.9658 | -1.5411
51 | 50.9631 | -1.614
52 | 51.9603 | -1.6891
53 | 52.9573 | -1.7664
54 | 53.9541 | -1.846
55 | 54.9508 | -1.9279
56 | 55.9472 | -2.0121
57 | 56.9435 | -2.0987
58 | 57.9395 | -2.1877
59 | 58.9353 | -2.2791
60 | 59.9309 | -2.373
61 | 60.9262 | -2.4694
62 | 61.9213 | -2.5683
63 | 62.9162 | -2.6698
64 | 63.9107 | -2.7739
65 | 64.905 | -2.8806
66 | 65.899 | -2.99
67 | 66.8927 | -3.102
68 | 67.8861 | -3.2168
69 | 68.8792 | -3.3344
70 | 69.8719 | -3.4547
71 | 70.8643 | -3.5778
72 | 71.8563 | -3.7038
73 | 72.848 | -3.8326
74 | 73.8393 | -3.9643
75 | 74.8302 | -4.099
76 | 75.8207 | -4.2365
77 | 76.8107 | -4.3771
78 | 77.8004 | -4.5206
79 | 78.7896 | -4.6672
80 | 79.7783 | -4.8167
81 | 80.7666 | -4.9694
82 | 81.7544 | -5.1251
83 | 82.7417 | -5.2839
84 | 83.7285 | -5.4458
85 | 84.7148 | -5.6108
86 | 85.7006 | -5.779
87 | 86.6858 | -5.9504
88 | 87.6704 | -6.1249
89 | 88.6545 | -6.3026
90 | 89.638 | -6.4835
91 | 90.6209 | -6.6677
92 | 91.6032 | -6.855
93 | 92.5849 | -7.0456
94 | 93.5659 | -7.2394
95 | 94.5463 | -7.4365
96 | 95.526 | -7.6368
97 | 96.5051 | -7.8404
98 | 97.4835 | -8.0472
99 | 98.4612 | -8.2573
100 | 99.4381 | -8.4707

## horizontal Curvature
Horizontal Layout - Curvature
Attention! Verification pending, data is preliminary!
Station on segment | Curvature
0 | -0.001
1 | -0.0010007
2 | -0.0010028
3 | -0.0010062
4 | -0.0010109
5 | -0.0010169
6 | -0.0010242
7 | -0.0010327
8 | -0.0010424
9 | -0.0010533
10 | -0.0010653
11 | -0.0010785
12 | -0.0010927
13 | -0.001108
14 | -0.0011244
15 | -0.0011417
16 | -0.0011601
17 | -0.0011794
18 | -0.0011996
19 | -0.0012207
20 | -0.0012427
21 | -0.0012655
22 | -0.0012891
23 | -0.0013135
24 | -0.0013387
25 | -0.0013646
26 | -0.0013912
27 | -0.0014184
28 | -0.0014464
29 | -0.0014749
30 | -0.001504
31 | -0.0015337
32 | -0.0015639
33 | -0.0015946
34 | -0.0016258
35 | -0.0016574
36 | -0.0016895
37 | -0.0017219
38 | -0.0017547
39 | -0.0017879
40 | -0.0018213
41 | -0.0018551
42 | -0.0018891
43 | -0.0019233
44 | -0.0019577
45 | -0.0019923
46 | -0.002027
47 | -0.0020618
48 | -0.0020967
49 | -0.0021317
50 | -0.0021667
51 | -0.0022017
52 | -0.0022366
53 | -0.0022715
54 | -0.0023064
55 | -0.0023411
56 | -0.0023757
57 | -0.0024101
58 | -0.0024443
59 | -0.0024783
60 | -0.002512
61 | -0.0025455
62 | -0.0025786
63 | -0.0026114
64 | -0.0026439
65 | -0.0026759
66 | -0.0027076
67 | -0.0027387
68 | -0.0027695
69 | -0.0027997
70 | -0.0028293
71 | -0.0028584
72 | -0.002887
73 | -0.0029149
74 | -0.0029422
75 | -0.0029688
76 | -0.0029946
77 | -0.0030198
78 | -0.0030442
79 | -0.0030679
80 | -0.0030907
81 | -0.0031126
82 | -0.0031337
83 | -0.003154
84 | -0.0031732
85 | -0.0031916
86 | -0.0032089
87 | -0.0032253
88 | -0.0032406
89 | -0.0032548
90 | -0.003268
91 | -0.00328
92 | -0.0032909
93 | -0.0033006
94 | -0.0033091
95 | -0.0033164
96 | -0.0033224
97 | -0.0033272
98 | -0.0033306
99 | -0.0033326
100 | -0.0033333

## Cant Layout
Cant Layout - Cant parameters
Attention! Verification pending, data is preliminary!
Station on segment | Applied Cant | Cant Angle
0 | -0.03 | -0.02
1 | -0.030021 | -0.020014
2 | -0.030083 | -0.020055
3 | -0.030185 | -0.020123
4 | -0.030327 | -0.020218
5 | -0.030507 | -0.020338
6 | -0.030726 | -0.020484
7 | -0.030981 | -0.020654
8 | -0.031272 | -0.020848
9 | -0.031599 | -0.021066
10 | -0.03196 | -0.021307
11 | -0.032355 | -0.02157
12 | -0.032782 | -0.021855
13 | -0.033241 | -0.022161
14 | -0.033732 | -0.022488
15 | -0.034253 | -0.022835
16 | -0.034803 | -0.023202
17 | -0.035381 | -0.023587
18 | -0.035988 | -0.023992
19 | -0.036621 | -0.024414
20 | -0.03728 | -0.024853
21 | -0.037964 | -0.02531
22 | -0.038673 | -0.025782
23 | -0.039406 | -0.02627
24 | -0.040161 | -0.026774
25 | -0.040938 | -0.027292
26 | -0.041735 | -0.027824
27 | -0.042553 | -0.028369
28 | -0.043391 | -0.028927
29 | -0.044247 | -0.029498
30 | -0.04512 | -0.03008
31 | -0.04601 | -0.030674
32 | -0.046916 | -0.031278
33 | -0.047838 | -0.031892
34 | -0.048773 | -0.032516
35 | -0.049722 | -0.033148
36 | -0.050684 | -0.033789
37 | -0.051658 | -0.034438
38 | -0.052642 | -0.035095
39 | -0.053636 | -0.035758
40 | -0.05464 | -0.036427
41 | -0.055652 | -0.037101
42 | -0.056672 | -0.037781
43 | -0.057698 | -0.038465
44 | -0.05873 | -0.039153
45 | -0.059768 | -0.039845
46 | -0.060809 | -0.040539
47 | -0.061854 | -0.041236
48 | -0.062901 | -0.041934
49 | -0.06395 | -0.042633
50 | -0.065 | -0.043333
51 | -0.06605 | -0.044033
52 | -0.067099 | -0.044733
53 | -0.068146 | -0.045431
54 | -0.069191 | -0.046127
55 | -0.070233 | -0.046822
56 | -0.07127 | -0.047513
57 | -0.072302 | -0.048201
58 | -0.073328 | -0.048886
59 | -0.074348 | -0.049565
60 | -0.07536 | -0.05024
61 | -0.076364 | -0.050909
62 | -0.077358 | -0.051572
63 | -0.078342 | -0.052228
64 | -0.079316 | -0.052877
65 | -0.080278 | -0.053518
66 | -0.081227 | -0.054151
67 | -0.082162 | -0.054775
68 | -0.083084 | -0.055389
69 | -0.08399 | -0.055993
70 | -0.08488 | -0.056587
71 | -0.085753 | -0.057169
72 | -0.086609 | -0.05774
73 | -0.087447 | -0.058298
74 | -0.088265 | -0.058843
75 | -0.089062 | -0.059375
76 | -0.089839 | -0.059893
77 | -0.090594 | -0.060396
78 | -0.091327 | -0.060884
79 | -0.092036 | -0.061357
80 | -0.09272 | -0.061813
81 | -0.093379 | -0.062253
82 | -0.094012 | -0.062675
83 | -0.094619 | -0.063079
84 | -0.095197 | -0.063465
85 | -0.095747 | -0.063832
86 | -0.096268 | -0.064179
87 | -0.096759 | -0.064506
88 | -0.097218 | -0.064812
89 | -0.097645 | -0.065097
90 | -0.09804 | -0.06536
91 | -0.098401 | -0.065601
92 | -0.098728 | -0.065818
93 | -0.099019 | -0.066013
94 | -0.099274 | -0.066183
95 | -0.099492 | -0.066328
96 | -0.099673 | -0.066449
97 | -0.099815 | -0.066543
98 | -0.099917 | -0.066611
99 | -0.099979 | -0.066653
100 | -0.1 | -0.066667