## Overview - Header
buildingSMART International - IFC Rail Technical Services
Compact Testdata Alignment
Version 0.1
Attention! Verification pending, data is preliminary!
Segmenttype | Bloss
Created | 2022-03-16
Parameters of the segment
Total length of segment | 100
Length Unit | Meter
Startradius | 300
Endradius | 1000
Startcurvature ( 1 / Startradius) | 0.0033333
Endcurvature ( 1 / Endradius) | 0.001
Railhead Distance | 1.5
StartCant [m] | 0.1
EndCant [m] | 0.03
StartCant angle (StartCant/RailheadDistance) | 0.066667
EndCant angle (EndCant/RailheadDistance) | 0.02
Increments (stepsize in Meter) | 1
Worksheets
Overview - Header | This sheet
Horizontal 2D x,y | Table of 2D x,y coordinates along segment
Horizontal Curvature | Table of curvature values along segment
Documentation | Additional documentation

## horizontal 2D x,y
Horizontal Layout - 2D x,y
Attention! Verification pending, data is preliminary!
Station on segment | Seg-specific X-coordinate | Seg-specific Y-coordinate
0 | 0 | 0
1 | 1 | 0.0016666
2 | 2 | 0.0066657
3 | 3 | 0.014995
4 | 3.9999 | 0.026652
5 | 4.9998 | 0.04163
6 | 5.9996 | 0.059924
7 | 6.9994 | 0.081527
8 | 7.9991 | 0.10643
9 | 8.9987 | 0.13462
10 | 9.9982 | 0.16609
11 | 10.9976 | 0.20083
12 | 11.9968 | 0.23882
13 | 12.996 | 0.28004
14 | 13.995 | 0.32449
15 | 14.9939 | 0.37215
16 | 15.9926 | 0.42299
17 | 16.9911 | 0.477
18 | 17.9895 | 0.53416
19 | 18.9877 | 0.59445
20 | 19.9856 | 0.65785
21 | 20.9834 | 0.72432
22 | 21.981 | 0.79386
23 | 22.9784 | 0.86644
24 | 23.9755 | 0.94203
25 | 24.9724 | 1.0206
26 | 25.9691 | 1.1021
27 | 26.9655 | 1.1866
28 | 27.9617 | 1.274
29 | 28.9576 | 1.3642
30 | 29.9533 | 1.4573
31 | 30.9487 | 1.5532
32 | 31.9438 | 1.6519
33 | 32.9386 | 1.7534
34 | 33.9332 | 1.8575
35 | 34.9274 | 1.9644
36 | 35.9214 | 2.0739
37 | 36.9151 | 2.1861
38 | 37.9085 | 2.3008
39 | 38.9016 | 2.4181
40 | 39.8944 | 2.538
41 | 40.8869 | 2.6603
42 | 41.8791 | 2.7851
43 | 42.8709 | 2.9123
44 | 43.8625 | 3.0419
45 | 44.8538 | 3.1739
46 | 45.8447 | 3.3081
47 | 46.8353 | 3.4447
48 | 47.8257 | 3.5835
49 | 48.8157 | 3.7245
50 | 49.8054 | 3.8678
51 | 50.7947 | 4.0131
52 | 51.7838 | 4.1606
53 | 52.7726 | 4.3101
54 | 53.761 | 4.4617
55 | 54.7491 | 4.6153
56 | 55.737 | 4.7708
57 | 56.7245 | 4.9283
58 | 57.7117 | 5.0877
59 | 58.6986 | 5.2489
60 | 59.6852 | 5.412
61 | 60.6716 | 5.5768
62 | 61.6576 | 5.7435
63 | 62.6433 | 5.9118
64 | 63.6287 | 6.0819
65 | 64.6139 | 6.2536
66 | 65.5987 | 6.427
67 | 66.5833 | 6.6019
68 | 67.5676 | 6.7785
69 | 68.5516 | 6.9565
70 | 69.5354 | 7.1361
71 | 70.5188 | 7.3171
72 | 71.5021 | 7.4997
73 | 72.485 | 7.6836
74 | 73.4677 | 7.8689
75 | 74.4501 | 8.0556
76 | 75.4323 | 8.2436
77 | 76.4142 | 8.433
78 | 77.3958 | 8.6236
79 | 78.3772 | 8.8155
80 | 79.3584 | 9.0086
81 | 80.3393 | 9.203
82 | 81.32 | 9.3985
83 | 82.3005 | 9.5953
84 | 83.2807 | 9.7932
85 | 84.2607 | 9.9922
86 | 85.2405 | 10.1923
87 | 86.22 | 10.3936
88 | 87.1993 | 10.5959
89 | 88.1784 | 10.7993
90 | 89.1573 | 11.0038
91 | 90.136 | 11.2093
92 | 91.1144 | 11.4158
93 | 92.0926 | 11.6234
94 | 93.0706 | 11.8319
95 | 94.0484 | 12.0415
96 | 95.026 | 12.252
97 | 96.0034 | 12.4636
98 | 96.9805 | 12.6761
99 | 97.9575 | 12.8896
100 | 98.9342 | 13.1041

## horizontal Curvature
Horizontal Layout - Curvature
Attention! Verification pending, data is preliminary!
Station on segment | Curvature
0 | 0.0033333
1 | 0.0033326
2 | 0.0033306
3 | 0.0033272
4 | 0.0033224
5 | 0.0033164
6 | 0.0033091
7 | 0.0033006
8 | 0.0032909
9 | 0.00328
10 | 0.003268
11 | 0.0032548
12 | 0.0032406
13 | 0.0032253
14 | 0.0032089
15 | 0.0031916
16 | 0.0031732
17 | 0.003154
18 | 0.0031337
19 | 0.0031126
20 | 0.0030907
21 | 0.0030679
22 | 0.0030442
23 | 0.0030198
24 | 0.0029946
25 | 0.0029688
26 | 0.0029422
27 | 0.0029149
28 | 0.002887
29 | 0.0028584
30 | 0.0028293
31 | 0.0027997
32 | 0.0027695
33 | 0.0027387
34 | 0.0027076
35 | 0.0026759
36 | 0.0026439
37 | 0.0026114
38 | 0.0025786
39 | 0.0025455
40 | 0.002512
41 | 0.0024783
42 | 0.0024443
43 | 0.0024101
44 | 0.0023757
45 | 0.0023411
46 | 0.0023064
47 | 0.0022715
48 | 0.0022366
49 | 0.0022017
50 | 0.0021667
51 | 0.0021317
52 | 0.0020967
53 | 0.0020618
54 | 0.002027
55 | 0.0019923
56 | 0.0019577
57 | 0.0019233
58 | 0.0018891
59 | 0.0018551
60 | 0.0018213
61 | 0.0017879
62 | 0.0017547
63 | 0.0017219
64 | 0.0016895
65 | 0.0016574
66 | 0.0016258
67 | 0.0015946
68 | 0.0015639
69 | 0.0015337
70 | 0.001504
71 | 0.0014749
72 | 0.0014464
73 | 0.0014184
74 | 0.0013912
75 | 0.0013646
76 | 0.0013387
77 | 0.0013135
78 | 0.0012891
79 | 0.0012655
80 | 0.0012427
81 | 0.0012207
82 | 0.0011996
83 | 0.0011794
84 | 0.0011601
85 | 0.0011417
86 | 0.0011244
87 | 0.001108
88 | 0.0010927
89 | 0.0010785
90 | 0.0010653
91 | 0.0010533
92 | 0.0010424
93 | 0.0010327
94 | 0.0010242
95 | 0.0010169
96 | 0.0010109
97 | 0.0010062
98 | 0.0010028
99 | 0.0010007
100 | 0.001

## Cant Layout
Cant Layout - Cant parameters
Attention! Verification pending, data is preliminary!
Station on segment | Applied Cant | Cant Angle
0 | 0.1 | 0.066667
1 | 0.099979 | 0.066653
2 | 0.099917 | 0.066611
3 | 0.099815 | 0.066543
4 | 0.099673 | 0.066449
5 | 0.099493 | 0.066328
6 | 0.099274 | 0.066183
7 | 0.099019 | 0.066013
8 | 0.098728 | 0.065818
9 | 0.098401 | 0.065601
10 | 0.09804 | 0.06536
11 | 0.097645 | 0.065097
12 | 0.097218 | 0.064812
13 | 0.096759 | 0.064506
14 | 0.096268 | 0.064179
15 | 0.095747 | 0.063832
16 | 0.095197 | 0.063465
17 | 0.094619 | 0.063079
18 | 0.094012 | 0.062675
19 | 0.093379 | 0.062253
20 | 0.09272 | 0.061813
21 | 0.092036 | 0.061357
22 | 0.091327 | 0.060884
23 | 0.090594 | 0.060396
24 | 0.089839 | 0.059893
25 | 0.089062 | 0.059375
26 | 0.088265 | 0.058843
27 | 0.087447 | 0.058298
28 | 0.086609 | 0.05774
29 | 0.085753 | 0.057169
30 | 0.08488 | 0.056587
31 | 0.08399 | 0.055993
32 | 0.083084 | 0.055389
33 | 0.082162 | 0.054775
34 | 0.081227 | 0.054151
35 | 0.080278 | 0.053518
36 | 0.079316 | 0.052877
37 | 0.078342 | 0.052228
38 | 0.077358 | 0.051572
39 | 0.076364 | 0.050909
40 | 0.07536 | 0.05024
41 | 0.074348 | 0.049565
42 | 0.073328 | 0.048886
43 | 0.072302 | 0.048201
44 | 0.07127 | 0.047513
45 | 0.070233 | 0.046822
46 | 0.069191 | 0.046127
47 | 0.068146 | 0.045431
48 | 0.067099 | 0.044733
49 | 0.06605 | 0.044033
50 | 0.065 | 0.043333
51 | 0.06395 | 0.042633
52 | 0.062901 | 0.041934
53 | 0.061854 | 0.041236
54 | 0.060809 | 0.040539
55 | 0.059768 | 0.039845
56 | 0.05873 | 0.039153
57 | 0.057698 | 0.038465
58 | 0.056672 | 0.037781
59 | 0.055652 | 0.037101
60 | 0.05464 | 0.036427
61 | 0.053636 | 0.035758
62 | 0.052642 | 0.035095
63 | 0.051658 | 0.034438
64 | 0.050684 | 0.033789
65 | 0.049723 | 0.033148
66 | 0.048773 | 0.032516
67 | 0.047838 | 0.031892
68 | 0.046916 | 0.031278
69 | 0.04601 | 0.030674
70 | 0.04512 | 0.03008
71 | 0.044247 | 0.029498
72 | 0.043391 | 0.028927
73 | 0.042553 | 0.028369
74 | 0.041735 | 0.027824
75 | 0.040938 | 0.027292
76 | 0.040161 | 0.026774
77 | 0.039406 | 0.02627
78 | 0.038673 | 0.025782
79 | 0.037964 | 0.02531
80 | 0.03728 | 0.024853
81 | 0.036621 | 0.024414
82 | 0.035988 | 0.023992
83 | 0.035381 | 0.023587
84 | 0.034803 | 0.023202
85 | 0.034253 | 0.022835
86 | 0.033732 | 0.022488
87 | 0.033241 | 0.022161
88 | 0.032782 | 0.021855
89 | 0.032355 | 0.02157
90 | 0.03196 | 0.021307
91 | 0.031599 | 0.021066
92 | 0.031272 | 0.020848
93 | 0.030981 | 0.020654
94 | 0.030726 | 0.020484
95 | 0.030508 | 0.020338
96 | 0.030327 | 0.020218
97 | 0.030185 | 0.020123
98 | 0.030083 | 0.020055
99 | 0.030021 | 0.020014
100 | 0.03 | 0.02