## Overview - Header
buildingSMART International - IFC Rail Technical Services
Compact Testdata Alignment
Version 0.1
Attention! Verification pending, data is preliminary!
Segmenttype | Bloss
Created | 2022-03-16
Parameters of the segment
Total length of segment | 100
Length Unit | Meter
Startradius | -300
Endradius | -1000
Startcurvature ( 1 / Startradius) | -0.0033333
Endcurvature ( 1 / Endradius) | -0.001
Railhead Distance | 1.5
StartCant [m] | -0.1
EndCant [m] | -0.03
StartCant angle (StartCant/RailheadDistance) | -0.066667
EndCant angle (EndCant/RailheadDistance) | -0.02
Increments (stepsize in Meter) | 1
Worksheets
Overview - Header | This sheet
Horizontal 2D x,y | Table of 2D x,y coordinates along segment
Horizontal Curvature | Table of curvature values along segment
Documentation | Additional documentation

## horizontal 2D x,y
Horizontal Layout - 2D x,y
Attention! Verification pending, data is preliminary!
Station on segment | Seg-specific X-coordinate | Seg-specific Y-coordinate
0 | 0 | 0
1 | 1 | -0.0016666
2 | 2 | -0.0066657
3 | 3 | -0.014995
4 | 3.9999 | -0.026652
5 | 4.9998 | -0.04163
6 | 5.9996 | -0.059924
7 | 6.9994 | -0.081527
8 | 7.9991 | -0.10643
9 | 8.9987 | -0.13462
10 | 9.9982 | -0.16609
11 | 10.9976 | -0.20083
12 | 11.9968 | -0.23882
13 | 12.996 | -0.28004
14 | 13.995 | -0.32449
15 | 14.9939 | -0.37215
16 | 15.9926 | -0.42299
17 | 16.9911 | -0.477
18 | 17.9895 | -0.53416
19 | 18.9877 | -0.59445
20 | 19.9856 | -0.65785
21 | 20.9834 | -0.72432
22 | 21.981 | -0.79386
23 | 22.9784 | -0.86644
24 | 23.9755 | -0.94203
25 | 24.9724 | -1.0206
26 | 25.9691 | -1.1021
27 | 26.9655 | -1.1866
28 | 27.9617 | -1.274
29 | 28.9576 | -1.3642
30 | 29.9533 | -1.4573
31 | 30.9487 | -1.5532
32 | 31.9438 | -1.6519
33 | 32.9386 | -1.7534
34 | 33.9332 | -1.8575
35 | 34.9274 | -1.9644
36 | 35.9214 | -2.0739
37 | 36.9151 | -2.1861
38 | 37.9085 | -2.3008
39 | 38.9016 | -2.4181
40 | 39.8944 | -2.538
41 | 40.8869 | -2.6603
42 | 41.8791 | -2.7851
43 | 42.8709 | -2.9123
44 | 43.8625 | -3.0419
45 | 44.8538 | -3.1739
46 | 45.8447 | -3.3081
47 | 46.8353 | -3.4447
48 | 47.8257 | -3.5835
49 | 48.8157 | -3.7245
50 | 49.8054 | -3.8678
51 | 50.7947 | -4.0131
52 | 51.7838 | -4.1606
53 | 52.7726 | -4.3101
54 | 53.761 | -4.4617
55 | 54.7491 | -4.6153
56 | 55.737 | -4.7708
57 | 56.7245 | -4.9283
58 | 57.7117 | -5.0877
59 | 58.6986 | -5.2489
60 | 59.6852 | -5.412
61 | 60.6716 | -5.5768
62 | 61.6576 | -5.7435
63 | 62.6433 | -5.9118
64 | 63.6287 | -6.0819
65 | 64.6139 | -6.2536
66 | 65.5987 | -6.427
67 | 66.5833 | -6.6019
68 | 67.5676 | -6.7785
69 | 68.5516 | -6.9565
70 | 69.5354 | -7.1361
71 | 70.5188 | -7.3171
72 | 71.5021 | -7.4997
73 | 72.485 | -7.6836
74 | 73.4677 | -7.8689
75 | 74.4501 | -8.0556
76 | 75.4323 | -8.2436
77 | 76.4142 | -8.433
78 | 77.3958 | -8.6236
79 | 78.3772 | -8.8155
80 | 79.3584 | -9.0086
81 | 80.3393 | -9.203
82 | 81.32 | -9.3985
83 | 82.3005 | -9.5953
84 | 83.2807 | -9.7932
85 | 84.2607 | -9.9922
86 | 85.2405 | -10.1923
87 | 86.22 | -10.3936
88 | 87.1993 | -10.5959
89 | 88.1784 | -10.7993
90 | 89.1573 | -11.0038
91 | 90.136 | -11.2093
92 | 91.1144 | -11.4158
93 | 92.0926 | -11.6234
94 | 93.0706 | -11.8319
95 | 94.0484 | -12.0415
96 | 95.026 | -12.252
97 | 96.0034 | -12.4636
98 | 96.9805 | -12.6761
99 | 97.9575 | -12.8896
100 | 98.9342 | -13.1041

## horizontal Curvature
Horizontal Layout - Curvature
Attention! Verification pending, data is preliminary!
Station on segment | Curvature
0 | -0.0033333
1 | -0.0033326
2 | -0.0033306
3 | -0.0033272
4 | -0.0033224
5 | -0.0033164
6 | -0.0033091
7 | -0.0033006
8 | -0.0032909
9 | -0.00328
10 | -0.003268
11 | -0.0032548
12 | -0.0032406
13 | -0.0032253
14 | -0.0032089
15 | -0.0031916
16 | -0.0031732
17 | -0.003154
18 | -0.0031337
19 | -0.0031126
20 | -0.0030907
21 | -0.0030679
22 | -0.0030442
23 | -0.0030198
24 | -0.0029946
25 | -0.0029688
26 | -0.0029422
27 | -0.0029149
28 | -0.002887
29 | -0.0028584
30 | -0.0028293
31 | -0.0027997
32 | -0.0027695
33 | -0.0027387
34 | -0.0027076
35 | -0.0026759
36 | -0.0026439
37 | -0.0026114
38 | -0.0025786
39 | -0.0025455
40 | -0.002512
41 | -0.0024783
42 | -0.0024443
43 | -0.0024101
44 | -0.0023757
45 | -0.0023411
46 | -0.0023064
47 | -0.0022715
48 | -0.0022366
49 | -0.0022017
50 | -0.0021667
51 | -0.0021317
52 | -0.0020967
53 | -0.0020618
54 | -0.002027
55 | -0.0019923
56 | -0.0019577
57 | -0.0019233
58 | -0.0018891
59 | -0.0018551
60 | -0.0018213
61 | -0.0017879
62 | -0.0017547
63 | -0.0017219
64 | -0.0016895
65 | -0.0016574
66 | -0.0016258
67 | -0.0015946
68 | -0.0015639
69 | -0.0015337
70 | -0.001504
71 | -0.0014749
72 | -0.0014464
73 | -0.0014184
74 | -0.0013912
75 | -0.0013646
76 | -0.0013387
77 | -0.0013135
78 | -0.0012891
79 | -0.0012655
80 | -0.0012427
81 | -0.0012207
82 | -0.0011996
83 | -0.0011794
84 | -0.0011601
85 | -0.0011417
86 | -0.0011244
87 | -0.001108
88 | -0.0010927
89 | -0.0010785
90 | -0.0010653
91 | -0.0010533
92 | -0.0010424
93 | -0.0010327
94 | -0.0010242
95 | -0.0010169
96 | -0.0010109
97 | -0.0010062
98 | -0.0010028
99 | -0.0010007
100 | -0.001

## Cant Layout
Cant Layout - Cant parameters
Attention! Verification pending, data is preliminary!
Station on segment | Applied Cant | Cant Angle
0 | -0.1 | -0.066667
1 | -0.099979 | -0.066653
2 | -0.099917 | -0.066611
3 | -0.099815 | -0.066543
4 | -0.099673 | -0.066449
5 | -0.099493 | -0.066328
6 | -0.099274 | -0.066183
7 | -0.099019 | -0.066013
8 | -0.098728 | -0.065818
9 | -0.098401 | -0.065601
10 | -0.09804 | -0.06536
11 | -0.097645 | -0.065097
12 | -0.097218 | -0.064812
13 | -0.096759 | -0.064506
14 | -0.096268 | -0.064179
15 | -0.095747 | -0.063832
16 | -0.095197 | -0.063465
17 | -0.094619 | -0.063079
18 | -0.094012 | -0.062675
19 | -0.093379 | -0.062253
20 | -0.09272 | -0.061813
21 | -0.092036 | -0.061357
22 | -0.091327 | -0.060884
23 | -0.090594 | -0.060396
24 | -0.089839 | -0.059893
25 | -0.089062 | -0.059375
26 | -0.088265 | -0.058843
27 | -0.087447 | -0.058298
28 | -0.086609 | -0.05774
29 | -0.085753 | -0.057169
30 | -0.08488 | -0.056587
31 | -0.08399 | -0.055993
32 | -0.083084 | -0.055389
33 | -0.082162 | -0.054775
34 | -0.081227 | -0.054151
35 | -0.080278 | -0.053518
36 | -0.079316 | -0.052877
37 | -0.078342 | -0.052228
38 | -0.077358 | -0.051572
39 | -0.076364 | -0.050909
40 | -0.07536 | -0.05024
41 | -0.074348 | -0.049565
42 | -0.073328 | -0.048886
43 | -0.072302 | -0.048201
44 | -0.07127 | -0.047513
45 | -0.070233 | -0.046822
46 | -0.069191 | -0.046127
47 | -0.068146 | -0.045431
48 | -0.067099 | -0.044733
49 | -0.06605 | -0.044033
50 | -0.065 | -0.043333
51 | -0.06395 | -0.042633
52 | -0.062901 | -0.041934
53 | -0.061854 | -0.041236
54 | -0.060809 | -0.040539
55 | -0.059768 | -0.039845
56 | -0.05873 | -0.039153
57 | -0.057698 | -0.038465
58 | -0.056672 | -0.037781
59 | -0.055652 | -0.037101
60 | -0.05464 | -0.036427
61 | -0.053636 | -0.035758
62 | -0.052642 | -0.035095
63 | -0.051658 | -0.034438
64 | -0.050684 | -0.033789
65 | -0.049723 | -0.033148
66 | -0.048773 | -0.032516
67 | -0.047838 | -0.031892
68 | -0.046916 | -0.031278
69 | -0.04601 | -0.030674
70 | -0.04512 | -0.03008
71 | -0.044247 | -0.029498
72 | -0.043391 | -0.028927
73 | -0.042553 | -0.028369
74 | -0.041735 | -0.027824
75 | -0.040938 | -0.027292
76 | -0.040161 | -0.026774
77 | -0.039406 | -0.02627
78 | -0.038673 | -0.025782
79 | -0.037964 | -0.02531
80 | -0.03728 | -0.024853
81 | -0.036621 | -0.024414
82 | -0.035988 | -0.023992
83 | -0.035381 | -0.023587
84 | -0.034803 | -0.023202
85 | -0.034253 | -0.022835
86 | -0.033732 | -0.022488
87 | -0.033241 | -0.022161
88 | -0.032782 | -0.021855
89 | -0.032355 | -0.02157
90 | -0.03196 | -0.021307
91 | -0.031599 | -0.021066
92 | -0.031272 | -0.020848
93 | -0.030981 | -0.020654
94 | -0.030726 | -0.020484
95 | -0.030508 | -0.020338
96 | -0.030327 | -0.020218
97 | -0.030185 | -0.020123
98 | -0.030083 | -0.020055
99 | -0.030021 | -0.020014
100 | -0.03 | -0.02