## Overview - Header
buildingSMART International - IFC Rail Technical Services
Compact Testdata Alignment
Version 0.2
Segmenttype | Clothoid
Created | 2022-03-16
Parameters of the segment
Total length of segment | 100
Length Unit | Meter
Startradius | 300
Endradius | straight line
Startcurvature ( 1 / Startradius) | 0.0033333
Endcurvature ( 1 / Endradius) | 0
Railhead Distance | 1.5
StartCant [m] | 0.1
EndCant [m] | 0
StartCant angle (StartCant/RailheadDistance) | 0.066667
EndCant angle (EndCant/RailheadDistance) | 0
Increments (stepsize in Meter) | 1
Worksheets
Overview - Header | This sheet
Horizontal 2D x,y | Table of 2D x,y coordinates along segment
Horizontal Curvature | Table of curvature values along segment
Comparison 2D x,y | Comparison of numeric integration and Taylor appoximation results
Taylor approx. accuracy | Accuracy for versions of Taylor appoximation
Documentation | Additional documentation
Parameters for Taylor expansion series approximation
Length for Taylorformula | 100
Startstation along Clothoidcurve | -100
Endstation along Clothoidcurve | 0

## horizontal 2D x,y
Horizontal Layout - 2D x,y
Station on segment | Seg-specific X-coordinate | Seg-specific Y-coordinate | Seg-specific tangent dir | Project X-coordinate | Project Y-coordinate | Project tangent dir | Pos (Taylor) | X-coord (Taylor4) | Y-coord (Taylor4)
0 | 0 | 0 | 0
1 | 1 | 0.0016611 | 0.0033167
2 | 2 | 0.0066222 | 0.0066
3 | 3 | 0.01485 | 0.00985
4 | 3.9999 | 0.026311 | 0.013067
5 | 4.9998 | 0.040971 | 0.01625
6 | 5.9996 | 0.058798 | 0.0194
7 | 6.9994 | 0.079758 | 0.022517
8 | 7.9991 | 0.10382 | 0.0256
9 | 8.9987 | 0.13094 | 0.02865
10 | 9.9983 | 0.1611 | 0.031667
11 | 10.9977 | 0.19425 | 0.03465
12 | 11.9971 | 0.23037 | 0.0376
13 | 12.9963 | 0.26942 | 0.040517
14 | 13.9954 | 0.31137 | 0.0434
15 | 14.9944 | 0.35619 | 0.04625
16 | 15.9933 | 0.40383 | 0.049067
17 | 16.992 | 0.45427 | 0.05185
18 | 17.9906 | 0.50747 | 0.0546
19 | 18.989 | 0.5634 | 0.057317
20 | 19.9873 | 0.62203 | 0.06
21 | 20.9854 | 0.68332 | 0.06265
22 | 21.9834 | 0.74724 | 0.065267
23 | 22.9812 | 0.81375 | 0.06785
24 | 23.9788 | 0.88282 | 0.0704
25 | 24.9762 | 0.95442 | 0.072917
26 | 25.9735 | 1.0285 | 0.0754
27 | 26.9705 | 1.1051 | 0.07785
28 | 27.9674 | 1.184 | 0.080267
29 | 28.9641 | 1.2654 | 0.08265
30 | 29.9606 | 1.3491 | 0.085
31 | 30.9569 | 1.4352 | 0.087317
32 | 31.953 | 1.5235 | 0.0896
33 | 32.9489 | 1.6141 | 0.09185
34 | 33.9445 | 1.707 | 0.094067
35 | 34.94 | 1.802 | 0.09625
36 | 35.9353 | 1.8992 | 0.0984
37 | 36.9303 | 1.9985 | 0.10052
38 | 37.9252 | 2.0999 | 0.1026
39 | 38.9198 | 2.2033 | 0.10465
40 | 39.9142 | 2.3088 | 0.10667
41 | 40.9085 | 2.4162 | 0.10865
42 | 41.9025 | 2.5256 | 0.1106
43 | 42.8962 | 2.637 | 0.11252
44 | 43.8898 | 2.7502 | 0.1144
45 | 44.8832 | 2.8652 | 0.11625
46 | 45.8763 | 2.9821 | 0.11807
47 | 46.8692 | 3.1008 | 0.11985
48 | 47.862 | 3.2212 | 0.1216
49 | 48.8545 | 3.3434 | 0.12332
50 | 49.8468 | 3.4672 | 0.125
51 | 50.8389 | 3.5927 | 0.12665
52 | 51.8308 | 3.7199 | 0.12827
53 | 52.8224 | 3.8486 | 0.12985
54 | 53.8139 | 3.9788 | 0.1314
55 | 54.8052 | 4.1106 | 0.13292
56 | 55.7963 | 4.2439 | 0.1344
57 | 56.7872 | 4.3786 | 0.13585
58 | 57.7779 | 4.5147 | 0.13727
59 | 58.7683 | 4.6522 | 0.13865
60 | 59.7587 | 4.7911 | 0.14
61 | 60.7488 | 4.9313 | 0.14132
62 | 61.7387 | 5.0728 | 0.1426
63 | 62.7285 | 5.2155 | 0.14385
64 | 63.7181 | 5.3595 | 0.14507
65 | 64.7075 | 5.5046 | 0.14625
66 | 65.6967 | 5.6509 | 0.1474
67 | 66.6858 | 5.7984 | 0.14852
68 | 67.6747 | 5.9469 | 0.1496
69 | 68.6635 | 6.0964 | 0.15065
70 | 69.652 | 6.247 | 0.15167
71 | 70.6405 | 6.3986 | 0.15265
72 | 71.6288 | 6.5511 | 0.1536
73 | 72.6169 | 6.7046 | 0.15452
74 | 73.605 | 6.8589 | 0.1554
75 | 74.5929 | 7.0141 | 0.15625
76 | 75.5806 | 7.1701 | 0.15707
77 | 76.5682 | 7.327 | 0.15785
78 | 77.5557 | 7.4845 | 0.1586
79 | 78.5431 | 7.6428 | 0.15932
80 | 79.5304 | 7.8018 | 0.16
81 | 80.5176 | 7.9614 | 0.16065
82 | 81.5047 | 8.1217 | 0.16127
83 | 82.4916 | 8.2826 | 0.16185
84 | 83.4785 | 8.444 | 0.1624
85 | 84.4653 | 8.6059 | 0.16292
86 | 85.452 | 8.7684 | 0.1634
87 | 86.4387 | 8.9313 | 0.16385
88 | 87.4253 | 9.0946 | 0.16427
89 | 88.4118 | 9.2583 | 0.16465
90 | 89.3982 | 9.4224 | 0.165
91 | 90.3846 | 9.5868 | 0.16532
92 | 91.3709 | 9.7515 | 0.1656
93 | 92.3572 | 9.9165 | 0.16585
94 | 93.3435 | 10.0817 | 0.16607
95 | 94.3297 | 10.2471 | 0.16625
96 | 95.3159 | 10.4126 | 0.1664
97 | 96.3021 | 10.5783 | 0.16652
98 | 97.2883 | 10.7441 | 0.1666
99 | 98.2744 | 10.91 | 0.16665
100 | 99.2606 | 11.0759 | 0.16667

## horizontal Curvature
Horizontal Layout - Curvature
Station on segment | Curvature
0 | 0.0033333
1 | 0.0033
2 | 0.0032667
3 | 0.0032333
4 | 0.0032
5 | 0.0031667
6 | 0.0031333
7 | 0.0031
8 | 0.0030667
9 | 0.0030333
10 | 0.003
11 | 0.0029667
12 | 0.0029333
13 | 0.0029
14 | 0.0028667
15 | 0.0028333
16 | 0.0028
17 | 0.0027667
18 | 0.0027333
19 | 0.0027
20 | 0.0026667
21 | 0.0026333
22 | 0.0026
23 | 0.0025667
24 | 0.0025333
25 | 0.0025
26 | 0.0024667
27 | 0.0024333
28 | 0.0024
29 | 0.0023667
30 | 0.0023333
31 | 0.0023
32 | 0.0022667
33 | 0.0022333
34 | 0.0022
35 | 0.0021667
36 | 0.0021333
37 | 0.0021
38 | 0.0020667
39 | 0.0020333
40 | 0.002
41 | 0.0019667
42 | 0.0019333
43 | 0.0019
44 | 0.0018667
45 | 0.0018333
46 | 0.0018
47 | 0.0017667
48 | 0.0017333
49 | 0.0017
50 | 0.0016667
51 | 0.0016333
52 | 0.0016
53 | 0.0015667
54 | 0.0015333
55 | 0.0015
56 | 0.0014667
57 | 0.0014333
58 | 0.0014
59 | 0.0013667
60 | 0.0013333
61 | 0.0013
62 | 0.0012667
63 | 0.0012333
64 | 0.0012
65 | 0.0011667
66 | 0.0011333
67 | 0.0011
68 | 0.0010667
69 | 0.0010333
70 | 0.001
71 | 0.00096667
72 | 0.00093333
73 | 0.0009
74 | 0.00086667
75 | 0.00083333
76 | 0.0008
77 | 0.00076667
78 | 0.00073333
79 | 0.0007
80 | 0.00066667
81 | 0.00063333
82 | 0.0006
83 | 0.00056667
84 | 0.00053333
85 | 0.0005
86 | 0.00046667
87 | 0.00043333
88 | 0.0004
89 | 0.00036667
90 | 0.00033333
91 | 0.0003
92 | 0.00026667
93 | 0.00023333
94 | 0.0002
95 | 0.00016667
96 | 0.00013333
97 | 0.0001
98 | 6.6667e-05
99 | 3.3333e-05
100 | 0

## Cant Layout
Cant Layout - Cant parameters
Attention! Verification pending, data is preliminary!
Station on segment | Applied Cant | Cant Angle
0 | 0.1 | 0.066667
1 | 0.099 | 0.066
2 | 0.098 | 0.065333
3 | 0.097 | 0.064667
4 | 0.096 | 0.064
5 | 0.095 | 0.063333
6 | 0.094 | 0.062667
7 | 0.093 | 0.062
8 | 0.092 | 0.061333
9 | 0.091 | 0.060667
10 | 0.09 | 0.06
11 | 0.089 | 0.059333
12 | 0.088 | 0.058667
13 | 0.087 | 0.058
14 | 0.086 | 0.057333
15 | 0.085 | 0.056667
16 | 0.084 | 0.056
17 | 0.083 | 0.055333
18 | 0.082 | 0.054667
19 | 0.081 | 0.054
20 | 0.08 | 0.053333
21 | 0.079 | 0.052667
22 | 0.078 | 0.052
23 | 0.077 | 0.051333
24 | 0.076 | 0.050667
25 | 0.075 | 0.05
26 | 0.074 | 0.049333
27 | 0.073 | 0.048667
28 | 0.072 | 0.048
29 | 0.071 | 0.047333
30 | 0.07 | 0.046667
31 | 0.069 | 0.046
32 | 0.068 | 0.045333
33 | 0.067 | 0.044667
34 | 0.066 | 0.044
35 | 0.065 | 0.043333
36 | 0.064 | 0.042667
37 | 0.063 | 0.042
38 | 0.062 | 0.041333
39 | 0.061 | 0.040667
40 | 0.06 | 0.04
41 | 0.059 | 0.039333
42 | 0.058 | 0.038667
43 | 0.057 | 0.038
44 | 0.056 | 0.037333
45 | 0.055 | 0.036667
46 | 0.054 | 0.036
47 | 0.053 | 0.035333
48 | 0.052 | 0.034667
49 | 0.051 | 0.034
50 | 0.05 | 0.033333
51 | 0.049 | 0.032667
52 | 0.048 | 0.032
53 | 0.047 | 0.031333
54 | 0.046 | 0.030667
55 | 0.045 | 0.03
56 | 0.044 | 0.029333
57 | 0.043 | 0.028667
58 | 0.042 | 0.028
59 | 0.041 | 0.027333
60 | 0.04 | 0.026667
61 | 0.039 | 0.026
62 | 0.038 | 0.025333
63 | 0.037 | 0.024667
64 | 0.036 | 0.024
65 | 0.035 | 0.023333
66 | 0.034 | 0.022667
67 | 0.033 | 0.022
68 | 0.032 | 0.021333
69 | 0.031 | 0.020667
70 | 0.03 | 0.02
71 | 0.029 | 0.019333
72 | 0.028 | 0.018667
73 | 0.027 | 0.018
74 | 0.026 | 0.017333
75 | 0.025 | 0.016667
76 | 0.024 | 0.016
77 | 0.023 | 0.015333
78 | 0.022 | 0.014667
79 | 0.021 | 0.014
80 | 0.02 | 0.013333
81 | 0.019 | 0.012667
82 | 0.018 | 0.012
83 | 0.017 | 0.011333
84 | 0.016 | 0.010667
85 | 0.015 | 0.01
86 | 0.014 | 0.0093333
87 | 0.013 | 0.0086667
88 | 0.012 | 0.008
89 | 0.011 | 0.0073333
90 | 0.01 | 0.0066667
91 | 0.009 | 0.006
92 | 0.008 | 0.0053333
93 | 0.007 | 0.0046667
94 | 0.006 | 0.004
95 | 0.005 | 0.0033333
96 | 0.004 | 0.0026667
97 | 0.003 | 0.002
98 | 0.002 | 0.0013333
99 | 0.001 | 0.00066667
100 | 0 | 0

## Comparison 2D x,y
Comparison 2D x,y - numeric integration + Taylor expansion
Station on segment | Seg-specific X-coordinate | Seg-specific Y-coordinate | Seg-specific tangent dir | Angle chord to previous | Curvature | Pos (Taylor4) | X-coord (Taylor4) | Y-coord (Taylor4) | ClothAngle (Taylor4) | Angle chord to previous | Curvature (Taylor4) | Seg-specific X-coord (Taylor4) | Seg-specific Y-coord (Taylor4)
0 | 0 | 0 | 0 |  | 0.0033333 | -100 | -99.7226 | 5.5445 | 0 |  | 0.0066667 | 0 | 0
1 | 1 | 0.0016611 | 0.0033167 | 0.0016611 | 0.0033 | -99 | -98.7362 | 5.3803 | 0 | -0.16501 | 0.0066333 | 1 | 0.0016611
2 | 2 | 0.0066222 | 0.0066 | 0.0049611 | 0.0032667 | -98 | -97.7492 | 5.2193 | 0 | -0.16171 | 0.0066 | 2 | 0.0066222
3 | 3 | 0.01485 | 0.00985 | 0.0082278 | 0.0032333 | -97 | -96.7617 | 5.0615 | 0 | -0.15844 | 0.0065667 | 3 | 0.01485
4 | 3.9999 | 0.026311 | 0.013067 | 0.011461 | 0.0032 | -96 | -95.7738 | 4.9069 | 0 | -0.15521 | 0.0065333 | 3.9999 | 0.026311
5 | 4.9998 | 0.040971 | 0.01625 | 0.014661 | 0.0031667 | -95 | -94.7853 | 4.7555 | 0 | -0.15201 | 0.0065 | 4.9998 | 0.040971
6 | 5.9996 | 0.058798 | 0.0194 | 0.017828 | 0.0031333 | -94 | -93.7963 | 4.6072 | 0 | -0.14884 | 0.0064667 | 5.9996 | 0.058798
7 | 6.9994 | 0.079758 | 0.022517 | 0.020961 | 0.0031 | -93 | -92.8069 | 4.462 | 0 | -0.14571 | 0.0064333 | 6.9994 | 0.079758
8 | 7.9991 | 0.10382 | 0.0256 | 0.024061 | 0.0030667 | -92 | -91.8171 | 4.3199 | 0 | -0.14261 | 0.0064 | 7.9991 | 0.10382
9 | 8.9987 | 0.13094 | 0.02865 | 0.027128 | 0.0030333 | -91 | -90.8268 | 4.1808 | 0 | -0.13954 | 0.0063667 | 8.9987 | 0.13094
10 | 9.9983 | 0.1611 | 0.031667 | 0.030161 | 0.003 | -90 | -89.8361 | 4.0447 | 0 | -0.13651 | 0.0063333 | 9.9983 | 0.1611
11 | 10.9977 | 0.19425 | 0.03465 | 0.033161 | 0.0029667 | -89 | -88.845 | 3.9116 | 0 | -0.13351 | 0.0063 | 10.9977 | 0.19425
12 | 11.9971 | 0.23037 | 0.0376 | 0.036128 | 0.0029333 | -88 | -87.8535 | 3.7815 | 0 | -0.13054 | 0.0062667 | 11.9971 | 0.23037
13 | 12.9963 | 0.26942 | 0.040517 | 0.039061 | 0.0029 | -87 | -86.8617 | 3.6542 | 0 | -0.12761 | 0.0062333 | 12.9963 | 0.26942
14 | 13.9954 | 0.31137 | 0.0434 | 0.041961 | 0.0028667 | -86 | -85.8694 | 3.5298 | 0 | -0.12471 | 0.0062 | 13.9954 | 0.31137
15 | 14.9944 | 0.35619 | 0.04625 | 0.044828 | 0.0028333 | -85 | -84.8768 | 3.4083 | 0 | -0.12184 | 0.0061667 | 14.9944 | 0.35619
16 | 15.9933 | 0.40383 | 0.049067 | 0.047661 | 0.0028 | -84 | -83.8839 | 3.2895 | 0 | -0.11901 | 0.0061333 | 15.9933 | 0.40383
17 | 16.992 | 0.45427 | 0.05185 | 0.050461 | 0.0027667 | -83 | -82.8906 | 3.1736 | 0 | -0.11621 | 0.0061 | 16.992 | 0.45427
18 | 17.9906 | 0.50747 | 0.0546 | 0.053228 | 0.0027333 | -82 | -81.8971 | 3.0604 | 0 | -0.11344 | 0.0060667 | 17.9906 | 0.50747
19 | 18.989 | 0.5634 | 0.057317 | 0.055961 | 0.0027 | -81 | -80.9032 | 2.9499 | 0 | -0.11071 | 0.0060333 | 18.989 | 0.5634
20 | 19.9873 | 0.62203 | 0.06 | 0.058661 | 0.0026667 | -80 | -79.909 | 2.8421 | 0 | -0.10801 | 0.006 | 19.9873 | 0.62203
21 | 20.9854 | 0.68332 | 0.06265 | 0.061328 | 0.0026333 | -79 | -78.9146 | 2.737 | 0 | -0.10534 | 0.0059667 | 20.9854 | 0.68332
22 | 21.9834 | 0.74724 | 0.065267 | 0.063961 | 0.0026 | -78 | -77.9198 | 2.6345 | 0 | -0.10271 | 0.0059333 | 21.9834 | 0.74724
23 | 22.9812 | 0.81375 | 0.06785 | 0.066561 | 0.0025667 | -77 | -76.9248 | 2.5345 | 0 | -0.10011 | 0.0059 | 22.9812 | 0.81375
24 | 23.9788 | 0.88282 | 0.0704 | 0.069128 | 0.0025333 | -76 | -75.9296 | 2.4371 | 0 | -0.097539 | 0.0058667 | 23.9788 | 0.88282
25 | 24.9762 | 0.95442 | 0.072917 | 0.071661 | 0.0025 | -75 | -74.9341 | 2.3423 | 0 | -0.095006 | 0.0058333 | 24.9762 | 0.95442
26 | 25.9735 | 1.0285 | 0.0754 | 0.074161 | 0.0024667 | -74 | -73.9384 | 2.2499 | 0 | -0.092506 | 0.0058 | 25.9735 | 1.0285
27 | 26.9705 | 1.1051 | 0.07785 | 0.076628 | 0.0024333 | -73 | -72.9424 | 2.16 | 0 | -0.090039 | 0.0057667 | 26.9705 | 1.1051
28 | 27.9674 | 1.184 | 0.080267 | 0.079061 | 0.0024 | -72 | -71.9463 | 2.0725 | 0 | -0.087606 | 0.0057333 | 27.9674 | 1.184
29 | 28.9641 | 1.2654 | 0.08265 | 0.081461 | 0.0023667 | -71 | -70.9499 | 1.9874 | 0 | -0.085206 | 0.0057 | 28.9641 | 1.2654
30 | 29.9606 | 1.3491 | 0.085 | 0.083828 | 0.0023333 | -70 | -69.9533 | 1.9046 | 0 | -0.082839 | 0.0056667 | 29.9606 | 1.3491
31 | 30.9569 | 1.4352 | 0.087317 | 0.086161 | 0.0023 | -69 | -68.9566 | 1.8242 | 0 | -0.080506 | 0.0056333 | 30.9569 | 1.4352
32 | 31.953 | 1.5235 | 0.0896 | 0.088461 | 0.0022667 | -68 | -67.9596 | 1.7461 | 0 | -0.078206 | 0.0056 | 31.953 | 1.5235
33 | 32.9489 | 1.6141 | 0.09185 | 0.090728 | 0.0022333 | -67 | -66.9625 | 1.6702 | 0 | -0.075939 | 0.0055667 | 32.9489 | 1.6141
34 | 33.9445 | 1.707 | 0.094067 | 0.092961 | 0.0022 | -66 | -65.9652 | 1.5966 | 0 | -0.073706 | 0.0055333 | 33.9445 | 1.707
35 | 34.94 | 1.802 | 0.09625 | 0.095161 | 0.0021667 | -65 | -64.9678 | 1.5252 | 0 | -0.071506 | 0.0055 | 34.94 | 1.802
36 | 35.9353 | 1.8992 | 0.0984 | 0.097328 | 0.0021333 | -64 | -63.9702 | 1.4559 | 0 | -0.069339 | 0.0054667 | 35.9353 | 1.8992
37 | 36.9303 | 1.9985 | 0.10052 | 0.099461 | 0.0021 | -63 | -62.9724 | 1.3887 | 0 | -0.067206 | 0.0054333 | 36.9303 | 1.9985
38 | 37.9252 | 2.0999 | 0.1026 | 0.10156 | 0.0020667 | -62 | -61.9746 | 1.3237 | 0 | -0.065106 | 0.0054 | 37.9252 | 2.0999
39 | 38.9198 | 2.2033 | 0.10465 | 0.10363 | 0.0020333 | -61 | -60.9765 | 1.2607 | 0 | -0.063039 | 0.0053667 | 38.9198 | 2.2033
40 | 39.9142 | 2.3088 | 0.10667 | 0.10566 | 0.002 | -60 | -59.9784 | 1.1997 | 0 | -0.061006 | 0.0053333 | 39.9142 | 2.3088
41 | 40.9085 | 2.4162 | 0.10865 | 0.10766 | 0.0019667 | -59 | -58.9801 | 1.1407 | 0 | -0.059006 | 0.0053 | 40.9085 | 2.4162
42 | 41.9025 | 2.5256 | 0.1106 | 0.10963 | 0.0019333 | -58 | -57.9818 | 1.0837 | 0 | -0.057039 | 0.0052667 | 41.9025 | 2.5256
43 | 42.8962 | 2.637 | 0.11252 | 0.11156 | 0.0019 | -57 | -56.9833 | 1.0286 | 0 | -0.055106 | 0.0052333 | 42.8962 | 2.637
44 | 43.8898 | 2.7502 | 0.1144 | 0.11346 | 0.0018667 | -56 | -55.9847 | 0.97545 | 0 | -0.053206 | 0.0052 | 43.8898 | 2.7502
45 | 44.8832 | 2.8652 | 0.11625 | 0.11533 | 0.0018333 | -55 | -54.986 | 0.92414 | 0 | -0.051339 | 0.0051667 | 44.8832 | 2.8652
46 | 45.8763 | 2.9821 | 0.11807 | 0.11716 | 0.0018 | -54 | -53.9872 | 0.87465 | 0 | -0.049506 | 0.0051333 | 45.8763 | 2.9821
47 | 46.8692 | 3.1008 | 0.11985 | 0.11896 | 0.0017667 | -53 | -52.9884 | 0.82696 | 0 | -0.047706 | 0.0051 | 46.8692 | 3.1008
48 | 47.862 | 3.2212 | 0.1216 | 0.12073 | 0.0017333 | -52 | -51.9894 | 0.78104 | 0 | -0.045939 | 0.0050667 | 47.862 | 3.2212
49 | 48.8545 | 3.3434 | 0.12332 | 0.12246 | 0.0017 | -51 | -50.9904 | 0.73685 | 0 | -0.044206 | 0.0050333 | 48.8545 | 3.3434
50 | 49.8468 | 3.4672 | 0.125 | 0.12416 | 0.0016667 | -50 | -49.9913 | 0.69436 | 0 | -0.042506 | 0.005 | 49.8468 | 3.4672
51 | 50.8389 | 3.5927 | 0.12665 | 0.12583 | 0.0016333 | -49 | -48.9922 | 0.65353 | 0 | -0.040839 | 0.0049667 | 50.8389 | 3.5927
52 | 51.8308 | 3.7199 | 0.12827 | 0.12746 | 0.0016 | -48 | -47.9929 | 0.61434 | 0 | -0.039206 | 0.0049333 | 51.8308 | 3.7199
53 | 52.8224 | 3.8486 | 0.12985 | 0.12906 | 0.0015667 | -47 | -46.9936 | 0.57674 | 0 | -0.037606 | 0.0049 | 52.8224 | 3.8486
54 | 53.8139 | 3.9788 | 0.1314 | 0.13063 | 0.0015333 | -46 | -45.9943 | 0.54071 | 0 | -0.036039 | 0.0048667 | 53.8139 | 3.9788
55 | 54.8052 | 4.1106 | 0.13292 | 0.13216 | 0.0015 | -45 | -44.9949 | 0.50621 | 0 | -0.034506 | 0.0048333 | 54.8052 | 4.1106
56 | 55.7963 | 4.2439 | 0.1344 | 0.13366 | 0.0014667 | -44 | -43.9954 | 0.47321 | 0 | -0.033006 | 0.0048 | 55.7963 | 4.2439
57 | 56.7872 | 4.3786 | 0.13585 | 0.13513 | 0.0014333 | -43 | -42.9959 | 0.44168 | 0 | -0.031539 | 0.0047667 | 56.7872 | 4.3786
58 | 57.7779 | 4.5147 | 0.13727 | 0.13656 | 0.0014 | -42 | -41.9964 | 0.41157 | 0 | -0.030106 | 0.0047333 | 57.7779 | 4.5147
59 | 58.7683 | 4.6522 | 0.13865 | 0.13796 | 0.0013667 | -41 | -40.9968 | 0.38287 | 0 | -0.028706 | 0.0047 | 58.7683 | 4.6522
60 | 59.7587 | 4.7911 | 0.14 | 0.13933 | 0.0013333 | -40 | -39.9972 | 0.35554 | 0 | -0.027339 | 0.0046667 | 59.7587 | 4.7911
61 | 60.7488 | 4.9313 | 0.14132 | 0.14066 | 0.0013 | -39 | -38.9975 | 0.32953 | 0 | -0.026006 | 0.0046333 | 60.7488 | 4.9313
62 | 61.7387 | 5.0728 | 0.1426 | 0.14196 | 0.0012667 | -38 | -37.9978 | 0.30483 | 0 | -0.024706 | 0.0046 | 61.7387 | 5.0728
63 | 62.7285 | 5.2155 | 0.14385 | 0.14323 | 0.0012333 | -37 | -36.9981 | 0.2814 | 0 | -0.023439 | 0.0045667 | 62.7285 | 5.2155
64 | 63.7181 | 5.3595 | 0.14507 | 0.14446 | 0.0012 | -36 | -35.9983 | 0.25919 | 0 | -0.022206 | 0.0045333 | 63.7181 | 5.3595
65 | 64.7075 | 5.5046 | 0.14625 | 0.14566 | 0.0011667 | -35 | -34.9985 | 0.23819 | 0 | -0.021006 | 0.0045 | 64.7075 | 5.5046
66 | 65.6967 | 5.6509 | 0.1474 | 0.14683 | 0.0011333 | -34 | -33.9987 | 0.21835 | 0 | -0.019839 | 0.0044667 | 65.6967 | 5.6509
67 | 66.6858 | 5.7984 | 0.14852 | 0.14796 | 0.0011 | -33 | -32.9989 | 0.19965 | 0 | -0.018706 | 0.0044333 | 66.6858 | 5.7984
68 | 67.6747 | 5.9469 | 0.1496 | 0.14906 | 0.0010667 | -32 | -31.9991 | 0.18204 | 0 | -0.017606 | 0.0044 | 67.6747 | 5.9469
69 | 68.6635 | 6.0964 | 0.15065 | 0.15013 | 0.0010333 | -31 | -30.9992 | 0.1655 | 0 | -0.016539 | 0.0043667 | 68.6635 | 6.0964
70 | 69.652 | 6.247 | 0.15167 | 0.15116 | 0.001 | -30 | -29.9993 | 0.15 | 0 | -0.015506 | 0.0043333 | 69.652 | 6.247
71 | 70.6405 | 6.3986 | 0.15265 | 0.15216 | 0.00096667 | -29 | -28.9994 | 0.13549 | 0 | -0.014506 | 0.0043 | 70.6405 | 6.3986
72 | 71.6288 | 6.5511 | 0.1536 | 0.15313 | 0.00093333 | -28 | -27.9995 | 0.12195 | 0 | -0.013539 | 0.0042667 | 71.6288 | 6.5511
73 | 72.6169 | 6.7046 | 0.15452 | 0.15406 | 0.0009 | -27 | -26.9996 | 0.10935 | 0 | -0.012606 | 0.0042333 | 72.6169 | 6.7046
74 | 73.605 | 6.8589 | 0.1554 | 0.15496 | 0.00086667 | -26 | -25.9997 | 0.097644 | 0 | -0.011706 | 0.0042 | 73.605 | 6.8589
75 | 74.5929 | 7.0141 | 0.15625 | 0.15583 | 0.00083333 | -25 | -24.9997 | 0.086805 | 0 | -0.010839 | 0.0041667 | 74.5929 | 7.0141
76 | 75.5806 | 7.1701 | 0.15707 | 0.15666 | 0.0008 | -24 | -23.9998 | 0.076799 | 0 | -0.010006 | 0.0041333 | 75.5806 | 7.1701
77 | 76.5682 | 7.327 | 0.15785 | 0.15746 | 0.00076667 | -23 | -22.9998 | 0.067594 | 0 | -0.0092056 | 0.0041 | 76.5682 | 7.327
78 | 77.5557 | 7.4845 | 0.1586 | 0.15823 | 0.00073333 | -22 | -21.9999 | 0.059155 | 0 | -0.0084389 | 0.0040667 | 77.5557 | 7.4845
79 | 78.5431 | 7.6428 | 0.15932 | 0.15896 | 0.0007 | -21 | -20.9999 | 0.05145 | 0 | -0.0077056 | 0.0040333 | 78.5431 | 7.6428
80 | 79.5304 | 7.8018 | 0.16 | 0.15966 | 0.00066667 | -20 | -19.9999 | 0.044444 | 0 | -0.0070056 | 0.004 | 79.5304 | 7.8018
81 | 80.5176 | 7.9614 | 0.16065 | 0.16033 | 0.00063333 | -19 | -18.9999 | 0.038105 | 0 | -0.0063389 | 0.0039667 | 80.5176 | 7.9614
82 | 81.5047 | 8.1217 | 0.16127 | 0.16096 | 0.0006 | -18 | -17.9999 | 0.0324 | 0 | -0.0057056 | 0.0039333 | 81.5047 | 8.1217
83 | 82.4916 | 8.2826 | 0.16185 | 0.16156 | 0.00056667 | -17 | -17 | 0.027294 | 0 | -0.0051056 | 0.0039 | 82.4916 | 8.2826
84 | 83.4785 | 8.444 | 0.1624 | 0.16213 | 0.00053333 | -16 | -16 | 0.022756 | 0 | -0.0045389 | 0.0038667 | 83.4785 | 8.444
85 | 84.4653 | 8.6059 | 0.16292 | 0.16266 | 0.0005 | -15 | -15 | 0.01875 | 0 | -0.0040056 | 0.0038333 | 84.4653 | 8.6059
86 | 85.452 | 8.7684 | 0.1634 | 0.16316 | 0.00046667 | -14 | -14 | 0.015244 | 0 | -0.0035056 | 0.0038 | 85.452 | 8.7684
87 | 86.4387 | 8.9313 | 0.16385 | 0.16363 | 0.00043333 | -13 | -13 | 0.012206 | 0 | -0.0030389 | 0.0037667 | 86.4387 | 8.9313
88 | 87.4253 | 9.0946 | 0.16427 | 0.16406 | 0.0004 | -12 | -12 | 0.0096 | 0 | -0.0026056 | 0.0037333 | 87.4253 | 9.0946
89 | 88.4118 | 9.2583 | 0.16465 | 0.16446 | 0.00036667 | -11 | -11 | 0.0073944 | 0 | -0.0022056 | 0.0037 | 88.4118 | 9.2583
90 | 89.3982 | 9.4224 | 0.165 | 0.16483 | 0.00033333 | -10 | -10 | 0.0055556 | 0 | -0.0018389 | 0.0036667 | 89.3982 | 9.4224
91 | 90.3846 | 9.5868 | 0.16532 | 0.16516 | 0.0003 | -9 | -9 | 0.00405 | 0 | -0.0015056 | 0.0036333 | 90.3846 | 9.5868
92 | 91.3709 | 9.7515 | 0.1656 | 0.16546 | 0.00026667 | -8 | -8 | 0.0028444 | 0 | -0.0012056 | 0.0036 | 91.3709 | 9.7515
93 | 92.3572 | 9.9165 | 0.16585 | 0.16573 | 0.00023333 | -7 | -7 | 0.0019056 | 0 | -0.00093889 | 0.0035667 | 92.3572 | 9.9165
94 | 93.3435 | 10.0817 | 0.16607 | 0.16596 | 0.0002 | -6 | -6 | 0.0012 | 0 | -0.00070556 | 0.0035333 | 93.3435 | 10.0817
95 | 94.3297 | 10.2471 | 0.16625 | 0.16616 | 0.00016667 | -5 | -5 | 0.00069444 | 0 | -0.00050556 | 0.0035 | 94.3297 | 10.2471
96 | 95.3159 | 10.4126 | 0.1664 | 0.16633 | 0.00013333 | -4 | -4 | 0.00035556 | 0 | -0.00033889 | 0.0034667 | 95.3159 | 10.4126
97 | 96.3021 | 10.5783 | 0.16652 | 0.16646 | 0.0001 | -3 | -3 | 0.00015 | 0 | -0.00020556 | 0.0034333 | 96.3021 | 10.5783
98 | 97.2883 | 10.7441 | 0.1666 | 0.16656 | 6.6667e-05 | -2 | -2 | 4.4444e-05 | 0 | -0.00010556 | 0.0034 | 97.2883 | 10.7441
99 | 98.2744 | 10.91 | 0.16665 | 0.16663 | 3.3333e-05 | -1 | -1 | 5.5556e-06 | 0 | -3.8889e-05 | 0.0033667 | 98.2744 | 10.91
100 | 99.2606 | 11.0759 | 0.16667 | 0.16666 | 0 | 0 | 0 | 0 | 0 | -5.5556e-06 | 0.0033333 | 99.2606 | 11.0759

## Taylor approx. accuracy
Differences in accuracy of versions of Taylor approximation
Station on segment | Seg-specific X-coordinate | Seg-specific Y-coordinate | Pos (Taylor) | X-coord (Taylor4) | Y-coord (Taylor4) | X-coord (Taylor3) | Y-coord (Taylor3) | X-coord (Taylor2) | Y-coord (Taylor2) | X-coord (Cubic) | Y-coord (Cubic)
0 | 0 | 0 | -100 | 0 | 0 | 0 | 0 | 0 | 0 | 0 | 0
1 | 1 | 0.0016611 | -99 | 1 | 0.0016611 | 1 | 0.0016611 | 0.99997 | 0.001657 | 1.0135 | 0.003177
2 | 2 | 0.0066222 | -98 | 2 | 0.0066222 | 2 | 0.0066222 | 1.9999 | 0.0066143 | 2.0265 | 0.0096083
3 | 3 | 0.01485 | -97 | 3 | 0.01485 | 3 | 0.01485 | 2.9999 | 0.014838 | 3.0389 | 0.019261
4 | 3.9999 | 0.026311 | -96 | 3.9999 | 0.026311 | 3.9999 | 0.026311 | 3.9998 | 0.026296 | 4.0508 | 0.032102
5 | 4.9998 | 0.040971 | -95 | 4.9998 | 0.040971 | 4.9998 | 0.040971 | 4.9996 | 0.040954 | 5.0622 | 0.048099
6 | 5.9996 | 0.058798 | -94 | 5.9996 | 0.058798 | 5.9996 | 0.058798 | 5.9995 | 0.058778 | 6.073 | 0.067219
7 | 6.9994 | 0.079758 | -93 | 6.9994 | 0.079758 | 6.9994 | 0.079758 | 6.9992 | 0.079735 | 7.0833 | 0.089428
8 | 7.9991 | 0.10382 | -92 | 7.9991 | 0.10382 | 7.9991 | 0.10382 | 7.9989 | 0.10379 | 8.0931 | 0.1147
9 | 8.9987 | 0.13094 | -91 | 8.9987 | 0.13094 | 8.9987 | 0.13094 | 8.9985 | 0.13091 | 9.1024 | 0.14299
10 | 9.9983 | 0.1611 | -90 | 9.9983 | 0.1611 | 9.9983 | 0.1611 | 9.9981 | 0.16107 | 10.1112 | 0.17427
11 | 10.9977 | 0.19425 | -89 | 10.9977 | 0.19425 | 10.9977 | 0.19425 | 10.9975 | 0.19422 | 11.1195 | 0.20851
12 | 11.9971 | 0.23037 | -88 | 11.9971 | 0.23037 | 11.9971 | 0.23037 | 11.9968 | 0.23034 | 12.1273 | 0.24567
13 | 12.9963 | 0.26942 | -87 | 12.9963 | 0.26942 | 12.9963 | 0.26942 | 12.9961 | 0.26939 | 13.1346 | 0.28573
14 | 13.9954 | 0.31137 | -86 | 13.9954 | 0.31137 | 13.9954 | 0.31137 | 13.9952 | 0.31134 | 14.1414 | 0.32865
15 | 14.9944 | 0.35619 | -85 | 14.9944 | 0.35619 | 14.9944 | 0.35619 | 14.9942 | 0.35615 | 15.1478 | 0.3744
16 | 15.9933 | 0.40383 | -84 | 15.9933 | 0.40383 | 15.9933 | 0.40383 | 15.993 | 0.40379 | 16.1537 | 0.42294
17 | 16.992 | 0.45427 | -83 | 16.992 | 0.45427 | 16.992 | 0.45427 | 16.9917 | 0.45423 | 17.1591 | 0.47424
18 | 17.9906 | 0.50747 | -82 | 17.9906 | 0.50747 | 17.9906 | 0.50747 | 17.9903 | 0.50743 | 18.1641 | 0.52827
19 | 18.989 | 0.5634 | -81 | 18.989 | 0.5634 | 18.989 | 0.5634 | 18.9887 | 0.56336 | 19.1686 | 0.58499
20 | 19.9873 | 0.62203 | -80 | 19.9873 | 0.62203 | 19.9873 | 0.62203 | 19.987 | 0.62199 | 20.1726 | 0.64438
21 | 20.9854 | 0.68332 | -79 | 20.9854 | 0.68332 | 20.9854 | 0.68332 | 20.9851 | 0.68328 | 21.1762 | 0.7064
22 | 21.9834 | 0.74724 | -78 | 21.9834 | 0.74724 | 21.9834 | 0.74724 | 21.9831 | 0.74719 | 22.1794 | 0.77101
23 | 22.9812 | 0.81375 | -77 | 22.9812 | 0.81375 | 22.9812 | 0.81375 | 22.9809 | 0.8137 | 23.1822 | 0.83819
24 | 23.9788 | 0.88282 | -76 | 23.9788 | 0.88282 | 23.9788 | 0.88282 | 23.9785 | 0.88278 | 24.1845 | 0.9079
25 | 24.9762 | 0.95442 | -75 | 24.9762 | 0.95442 | 24.9762 | 0.95442 | 24.9759 | 0.95438 | 25.1864 | 0.9801
26 | 25.9735 | 1.0285 | -74 | 25.9735 | 1.0285 | 25.9735 | 1.0285 | 25.9731 | 1.0285 | 26.1879 | 1.0548
27 | 26.9705 | 1.1051 | -73 | 26.9705 | 1.1051 | 26.9705 | 1.1051 | 26.9702 | 1.105 | 27.189 | 1.1319
28 | 27.9674 | 1.184 | -72 | 27.9674 | 1.184 | 27.9674 | 1.184 | 27.9671 | 1.184 | 28.1897 | 1.2114
29 | 28.9641 | 1.2654 | -71 | 28.9641 | 1.2654 | 28.9641 | 1.2654 | 28.9638 | 1.2654 | 29.1899 | 1.2933
30 | 29.9606 | 1.3491 | -70 | 29.9606 | 1.3491 | 29.9606 | 1.3491 | 29.9603 | 1.3491 | 30.1898 | 1.3775
31 | 30.9569 | 1.4352 | -69 | 30.9569 | 1.4352 | 30.9569 | 1.4352 | 30.9565 | 1.4352 | 31.1893 | 1.464
32 | 31.953 | 1.5235 | -68 | 31.953 | 1.5235 | 31.953 | 1.5235 | 31.9526 | 1.5235 | 32.1884 | 1.5527
33 | 32.9489 | 1.6141 | -67 | 32.9489 | 1.6141 | 32.9489 | 1.6142 | 32.9485 | 1.6141 | 33.1872 | 1.6438
34 | 33.9445 | 1.707 | -66 | 33.9445 | 1.707 | 33.9445 | 1.707 | 33.9442 | 1.7069 | 34.1855 | 1.737
35 | 34.94 | 1.802 | -65 | 34.94 | 1.802 | 34.94 | 1.802 | 34.9397 | 1.8019 | 35.1836 | 1.8323
36 | 35.9353 | 1.8992 | -64 | 35.9353 | 1.8992 | 35.9353 | 1.8992 | 35.9349 | 1.8991 | 36.1812 | 1.9299
37 | 36.9303 | 1.9985 | -63 | 36.9303 | 1.9985 | 36.9303 | 1.9985 | 36.93 | 1.9984 | 37.1785 | 2.0295
38 | 37.9252 | 2.0999 | -62 | 37.9252 | 2.0999 | 37.9252 | 2.0999 | 37.9248 | 2.0998 | 38.1754 | 2.1312
39 | 38.9198 | 2.2033 | -61 | 38.9198 | 2.2033 | 38.9198 | 2.2033 | 38.9195 | 2.2032 | 39.172 | 2.2349
40 | 39.9142 | 2.3088 | -60 | 39.9142 | 2.3088 | 39.9142 | 2.3088 | 39.9139 | 2.3087 | 40.1683 | 2.3406
41 | 40.9085 | 2.4162 | -59 | 40.9085 | 2.4162 | 40.9085 | 2.4162 | 40.9081 | 2.4162 | 41.1642 | 2.4484
42 | 41.9025 | 2.5256 | -58 | 41.9025 | 2.5256 | 41.9025 | 2.5256 | 41.9021 | 2.5256 | 42.1598 | 2.558
43 | 42.8962 | 2.637 | -57 | 42.8962 | 2.637 | 42.8962 | 2.637 | 42.8959 | 2.6369 | 43.1551 | 2.6696
44 | 43.8898 | 2.7502 | -56 | 43.8898 | 2.7502 | 43.8898 | 2.7502 | 43.8895 | 2.7501 | 44.1501 | 2.783
45 | 44.8832 | 2.8652 | -55 | 44.8832 | 2.8652 | 44.8832 | 2.8652 | 44.8828 | 2.8652 | 45.1448 | 2.8983
46 | 45.8763 | 2.9821 | -54 | 45.8763 | 2.9821 | 45.8763 | 2.9821 | 45.876 | 2.9821 | 46.1391 | 3.0153
47 | 46.8692 | 3.1008 | -53 | 46.8692 | 3.1008 | 46.8692 | 3.1008 | 46.8689 | 3.1008 | 47.1332 | 3.1342
48 | 47.862 | 3.2212 | -52 | 47.862 | 3.2212 | 47.862 | 3.2212 | 47.8616 | 3.2212 | 48.1269 | 3.2548
49 | 48.8545 | 3.3434 | -51 | 48.8545 | 3.3434 | 48.8545 | 3.3434 | 48.8541 | 3.3434 | 49.1204 | 3.3771
50 | 49.8468 | 3.4672 | -50 | 49.8468 | 3.4672 | 49.8468 | 3.4672 | 49.8464 | 3.4672 | 50.1136 | 3.5011
51 | 50.8389 | 3.5927 | -49 | 50.8389 | 3.5927 | 50.8389 | 3.5927 | 50.8385 | 3.5927 | 51.1065 | 3.6267
52 | 51.8308 | 3.7199 | -48 | 51.8308 | 3.7199 | 51.8308 | 3.7199 | 51.8304 | 3.7198 | 52.0992 | 3.7539
53 | 52.8224 | 3.8486 | -47 | 52.8224 | 3.8486 | 52.8224 | 3.8486 | 52.8221 | 3.8485 | 53.0915 | 3.8827
54 | 53.8139 | 3.9788 | -46 | 53.8139 | 3.9788 | 53.8139 | 3.9788 | 53.8136 | 3.9788 | 54.0837 | 4.0131
55 | 54.8052 | 4.1106 | -45 | 54.8052 | 4.1106 | 54.8052 | 4.1106 | 54.8048 | 4.1105 | 55.0755 | 4.1449
56 | 55.7963 | 4.2439 | -44 | 55.7963 | 4.2439 | 55.7963 | 4.2439 | 55.7959 | 4.2438 | 56.0672 | 4.2783
57 | 56.7872 | 4.3786 | -43 | 56.7872 | 4.3786 | 56.7872 | 4.3786 | 56.7868 | 4.3785 | 57.0585 | 4.4131
58 | 57.7779 | 4.5147 | -42 | 57.7779 | 4.5147 | 57.7779 | 4.5147 | 57.7775 | 4.5147 | 58.0497 | 4.5493
59 | 58.7683 | 4.6522 | -41 | 58.7683 | 4.6522 | 58.7683 | 4.6522 | 58.768 | 4.6522 | 59.0406 | 4.6869
60 | 59.7587 | 4.7911 | -40 | 59.7587 | 4.7911 | 59.7587 | 4.7911 | 59.7583 | 4.7911 | 60.0313 | 4.8258
61 | 60.7488 | 4.9313 | -39 | 60.7488 | 4.9313 | 60.7488 | 4.9313 | 60.7484 | 4.9313 | 61.0217 | 4.9661
62 | 61.7387 | 5.0728 | -38 | 61.7387 | 5.0728 | 61.7387 | 5.0728 | 61.7384 | 5.0727 | 62.012 | 5.1076
63 | 62.7285 | 5.2155 | -37 | 62.7285 | 5.2155 | 62.7285 | 5.2155 | 62.7281 | 5.2155 | 63.002 | 5.2504
64 | 63.7181 | 5.3595 | -36 | 63.7181 | 5.3595 | 63.7181 | 5.3595 | 63.7177 | 5.3594 | 63.9918 | 5.3944
65 | 64.7075 | 5.5046 | -35 | 64.7075 | 5.5046 | 64.7075 | 5.5046 | 64.7071 | 5.5046 | 64.9814 | 5.5396
66 | 65.6967 | 5.6509 | -34 | 65.6967 | 5.6509 | 65.6967 | 5.6509 | 65.6964 | 5.6509 | 65.9709 | 5.6859
67 | 66.6858 | 5.7984 | -33 | 66.6858 | 5.7984 | 66.6858 | 5.7984 | 66.6854 | 5.7983 | 66.9601 | 5.8334
68 | 67.6747 | 5.9469 | -32 | 67.6747 | 5.9469 | 67.6747 | 5.9469 | 67.6743 | 5.9468 | 67.9492 | 5.9819
69 | 68.6635 | 6.0964 | -31 | 68.6635 | 6.0964 | 68.6635 | 6.0964 | 68.6631 | 6.0964 | 68.9381 | 6.1315
70 | 69.652 | 6.247 | -30 | 69.652 | 6.247 | 69.652 | 6.247 | 69.6517 | 6.247 | 69.9268 | 6.2821
71 | 70.6405 | 6.3986 | -29 | 70.6405 | 6.3986 | 70.6405 | 6.3986 | 70.6401 | 6.3985 | 70.9153 | 6.4337
72 | 71.6288 | 6.5511 | -28 | 71.6288 | 6.5511 | 71.6288 | 6.5511 | 71.6284 | 6.5511 | 71.9037 | 6.5862
73 | 72.6169 | 6.7046 | -27 | 72.6169 | 6.7046 | 72.617 | 6.7046 | 72.6166 | 6.7045 | 72.892 | 6.7397
74 | 73.605 | 6.8589 | -26 | 73.605 | 6.8589 | 73.605 | 6.8589 | 73.6046 | 6.8589 | 73.88 | 6.894
75 | 74.5929 | 7.0141 | -25 | 74.5929 | 7.0141 | 74.5929 | 7.0141 | 74.5925 | 7.0141 | 74.868 | 7.0492
76 | 75.5806 | 7.1701 | -24 | 75.5806 | 7.1701 | 75.5806 | 7.1701 | 75.5803 | 7.1701 | 75.8558 | 7.2053
77 | 76.5682 | 7.327 | -23 | 76.5682 | 7.327 | 76.5682 | 7.327 | 76.5679 | 7.3269 | 76.8435 | 7.3621
78 | 77.5557 | 7.4845 | -22 | 77.5557 | 7.4845 | 77.5557 | 7.4845 | 77.5554 | 7.4845 | 77.831 | 7.5197
79 | 78.5431 | 7.6428 | -21 | 78.5431 | 7.6428 | 78.5431 | 7.6428 | 78.5428 | 7.6428 | 78.8184 | 7.678
80 | 79.5304 | 7.8018 | -20 | 79.5304 | 7.8018 | 79.5304 | 7.8018 | 79.5301 | 7.8017 | 79.8057 | 7.8369
81 | 80.5176 | 7.9614 | -19 | 80.5176 | 7.9614 | 80.5176 | 7.9614 | 80.5172 | 7.9614 | 80.7929 | 7.9966
82 | 81.5047 | 8.1217 | -18 | 81.5047 | 8.1217 | 81.5047 | 8.1217 | 81.5043 | 8.1217 | 81.78 | 8.1569
83 | 82.4916 | 8.2826 | -17 | 82.4916 | 8.2826 | 82.4916 | 8.2826 | 82.4913 | 8.2825 | 82.767 | 8.3177
84 | 83.4785 | 8.444 | -16 | 83.4785 | 8.444 | 83.4785 | 8.444 | 83.4782 | 8.4439 | 83.7539 | 8.4791
85 | 84.4653 | 8.6059 | -15 | 84.4653 | 8.6059 | 84.4653 | 8.6059 | 84.465 | 8.6059 | 84.7407 | 8.6411
86 | 85.452 | 8.7684 | -14 | 85.452 | 8.7684 | 85.452 | 8.7684 | 85.4517 | 8.7683 | 85.7274 | 8.8035
87 | 86.4387 | 8.9313 | -13 | 86.4387 | 8.9313 | 86.4387 | 8.9313 | 86.4383 | 8.9312 | 86.7141 | 8.9664
88 | 87.4253 | 9.0946 | -12 | 87.4253 | 9.0946 | 87.4253 | 9.0946 | 87.4249 | 9.0945 | 87.7007 | 9.1298
89 | 88.4118 | 9.2583 | -11 | 88.4118 | 9.2583 | 88.4118 | 9.2583 | 88.4114 | 9.2583 | 88.6872 | 9.2935
90 | 89.3982 | 9.4224 | -10 | 89.3982 | 9.4224 | 89.3982 | 9.4224 | 89.3979 | 9.4223 | 89.6736 | 9.4576
91 | 90.3846 | 9.5868 | -9 | 90.3846 | 9.5868 | 90.3846 | 9.5868 | 90.3843 | 9.5868 | 90.66 | 9.622
92 | 91.3709 | 9.7515 | -8 | 91.3709 | 9.7515 | 91.3709 | 9.7515 | 91.3706 | 9.7515 | 91.6464 | 9.7867
93 | 92.3572 | 9.9165 | -7 | 92.3572 | 9.9165 | 92.3572 | 9.9165 | 92.3569 | 9.9164 | 92.6326 | 9.9516
94 | 93.3435 | 10.0817 | -6 | 93.3435 | 10.0817 | 93.3435 | 10.0817 | 93.3432 | 10.0816 | 93.6189 | 10.1168
95 | 94.3297 | 10.2471 | -5 | 94.3297 | 10.2471 | 94.3297 | 10.2471 | 94.3294 | 10.247 | 94.6051 | 10.2822
96 | 95.3159 | 10.4126 | -4 | 95.3159 | 10.4126 | 95.3159 | 10.4126 | 95.3156 | 10.4126 | 95.5913 | 10.4478
97 | 96.3021 | 10.5783 | -3 | 96.3021 | 10.5783 | 96.3021 | 10.5783 | 96.3018 | 10.5783 | 96.5775 | 10.6135
98 | 97.2883 | 10.7441 | -2 | 97.2883 | 10.7441 | 97.2883 | 10.7441 | 97.2879 | 10.7441 | 97.5637 | 10.7793
99 | 98.2744 | 10.91 | -1 | 98.2744 | 10.91 | 98.2744 | 10.91 | 98.2741 | 10.9099 | 98.5498 | 10.9451
100 | 99.2606 | 11.0759 | 0 | 99.2606 | 11.0759 | 99.2606 | 11.0759 | 99.2602 | 11.0758 | 99.536 | 11.111

## Documentation
Additional Documentation
Basic terms
Seg-specific coordinate system | Element specific; coordinate system of the segment; Startpoint of segment with x,y=0,0 and startdirection= 0 rad
clothoid coordinate system | coordinate system specific to the clothoid curve. Origin 0,0 is curvature 0 (infinite Radius = straigth line). Attention Taylor approximation works in this CS.n
Taylor2 | calculations using Taylor expansion series with two terms both in x and y
Taylor3 | calculations using Taylor expansion series with three terms both in x and y
Taylor4 | calculations using Taylor expansion series with four terms both in x and y
Horizontal 2D x,y
Station on segment | Distance of the point relative to the start of the segment measured in Meter
Seg-specific X-coordinate | x-value of point in element specific system
Seg-specific Y-coordinate | y-value of point in element specific system
Horizontal Curvature
Station on segment | Distance of the point relative to the start of the segment measured in Meter
Curvature | Curvature
Comparison 2D x,y
Station on segment | Distance of the point relative to the start of the segment measured in Meter
Seg-specific X-coordinate | x-value of point in element specific system
Seg-specific Y-coordinate | y-value of point in element specific system
Angle chord to previous | Angle of the line connecting the previous point and the current point
Curvature | Curvature at the point
Pos (Taylor4) | Distance of the point relative to the start of the clothoid curve (Taylor4)
X-coord (Taylor4) | X-coord in clothoid CS (Taylor4)
Y-coord (Taylor4) | Y-coord in clothoid CS (Taylor4)
ClothAngle (Taylor4) | Tangent/bearing/azimuth at the point (Taylor4)
Angle chord to previous | Angle of the line connecting the previous point and the current point
Curvature (Taylor4) | Curvature (Taylor4)
Seg-specific X-coord (Taylor4) | x-value of point in Segment specific CS (Taylor4 shifted and rotated)
Seg-specific Y-coord (Taylor4) | y-value of point in Segment specific CS (Taylor4 shifted and rotated)
Taylor approx. accuracy
Station on segment | Distance of the point relative to the start of the segment measured in Meter
Seg-specific X-coordinate | x-value of point in Segment specific system
Seg-specific Y-coordinate | y-value of point in Segment specific system
Pos (Taylor) | Distance of the point relative to the start of the clothoid curve (Taylor)
X-coord (Taylor4) | X-coord in Segment specific CS (Taylor4 shifted and rotated)
Y-coord (Taylor4) | Y-coord in Segment specific CS (Taylor4 shifted and rotated)
X-coord (Taylor3) | X-coord in Segment specific CS (Taylor3 shifted and rotated)
Y-coord (Taylor3) | Y-coord in Segment specific CS (Taylor3 shifted and rotated)
X-coord (Taylor2) | X-coord in Segment specific CS (Taylor2 shifted and rotated)
Y-coord (Taylor2) | Y-coord in Segment specific CS (Taylor2 shifted and rotated)