## Overview - Header
buildingSMART International - IFC Rail Technical Services
Compact Testdata Alignment
Version 0.2
Segmenttype | Clothoid
Created | 2022-03-16
Parameters of the segment
Total length of segment | 100
Length Unit | Meter
Startradius | 1000
Endradius | 300
Startcurvature ( 1 / Startradius) | 0.001
Endcurvature ( 1 / Endradius) | 0.0033333
Railhead Distance | 1.5
StartCant [m] | 0.03
EndCant [m] | 0.1
StartCant angle (StartCant/RailheadDistance) | 0.02
EndCant angle (EndCant/RailheadDistance) | 0.066667
Increments (stepsize in Meter) | 1
Worksheets
Overview - Header | This sheet
Horizontal 2D x,y | Table of 2D x,y coordinates along segment
Horizontal Curvature | Table of curvature values along segment
Comparison 2D x,y | Comparison of numeric integration and Taylor appoximation results
Taylor approx. accuracy | Accuracy for versions of Taylor appoximation
Documentation | Additional documentation
Parameters for Taylor expansion series approximation
Length for Taylorformula | 142.8571
Startstation along Clothoidcurve | 42.8571
Endstation along Clothoidcurve | 142.8571

## horizontal 2D x,y
Horizontal Layout - 2D x,y
Station on segment | Seg-specific X-coordinate | Seg-specific Y-coordinate | Seg-specific tangent dir | Project X-coordinate | Project Y-coordinate | Project tangent dir | Pos (Taylor) | X-coord (Taylor4) | Y-coord (Taylor4)
0 | 0 | 0 | 0
1 | 1 | 0.00050389 | 0.0010117
2 | 2 | 0.0020311 | 0.0020467
3 | 3 | 0.004605 | 0.003105
4 | 4 | 0.0082489 | 0.0041867
5 | 5 | 0.012986 | 0.0052917
6 | 6 | 0.01884 | 0.00642
7 | 6.9999 | 0.025834 | 0.0075717
8 | 7.9999 | 0.033991 | 0.0087467
9 | 8.9999 | 0.043335 | 0.009945
10 | 9.9998 | 0.053888 | 0.011167
11 | 10.9997 | 0.065675 | 0.012412
12 | 11.9996 | 0.078719 | 0.01368
13 | 12.9995 | 0.093042 | 0.014972
14 | 13.9994 | 0.10867 | 0.016287
15 | 14.9993 | 0.12562 | 0.017625
16 | 15.9991 | 0.14392 | 0.018987
17 | 16.9989 | 0.1636 | 0.020372
18 | 17.9987 | 0.18467 | 0.02178
19 | 18.9984 | 0.20717 | 0.023212
20 | 19.9982 | 0.2311 | 0.024667
21 | 20.9978 | 0.2565 | 0.026145
22 | 21.9975 | 0.28339 | 0.027647
23 | 22.9971 | 0.3118 | 0.029172
24 | 23.9966 | 0.34173 | 0.03072
25 | 24.9961 | 0.37323 | 0.032292
26 | 25.9956 | 0.40631 | 0.033887
27 | 26.995 | 0.441 | 0.035505
28 | 27.9943 | 0.47732 | 0.037147
29 | 28.9936 | 0.51529 | 0.038812
30 | 29.9928 | 0.55493 | 0.0405
31 | 30.992 | 0.59627 | 0.042212
32 | 31.991 | 0.63933 | 0.043947
33 | 32.99 | 0.68414 | 0.045705
34 | 33.9889 | 0.73072 | 0.047487
35 | 34.9878 | 0.77909 | 0.049292
36 | 35.9865 | 0.82927 | 0.05112
37 | 36.9851 | 0.88129 | 0.052972
38 | 37.9837 | 0.93517 | 0.054847
39 | 38.9821 | 0.99094 | 0.056745
40 | 39.9805 | 1.0486 | 0.058667
41 | 40.9787 | 1.1082 | 0.060612
42 | 41.9768 | 1.1698 | 0.06258
43 | 42.9748 | 1.2333 | 0.064572
44 | 43.9726 | 1.2988 | 0.066587
45 | 44.9703 | 1.3664 | 0.068625
46 | 45.9679 | 1.436 | 0.070687
47 | 46.9654 | 1.5076 | 0.072772
48 | 47.9626 | 1.5814 | 0.07488
49 | 48.9597 | 1.6573 | 0.077012
50 | 49.9567 | 1.7353 | 0.079167
51 | 50.9535 | 1.8154 | 0.081345
52 | 51.9501 | 1.8978 | 0.083547
53 | 52.9465 | 1.9824 | 0.085772
54 | 53.9427 | 2.0691 | 0.08802
55 | 54.9388 | 2.1582 | 0.090292
56 | 55.9346 | 2.2495 | 0.092587
57 | 56.9302 | 2.3431 | 0.094905
58 | 57.9256 | 2.439 | 0.097247
59 | 58.9207 | 2.5373 | 0.099612
60 | 59.9157 | 2.6379 | 0.102
61 | 60.9103 | 2.7409 | 0.10441
62 | 61.9048 | 2.8464 | 0.10685
63 | 62.8989 | 2.9542 | 0.1093
64 | 63.8928 | 3.0646 | 0.11179
65 | 64.8864 | 3.1773 | 0.11429
66 | 65.8798 | 3.2926 | 0.11682
67 | 66.8728 | 3.4105 | 0.11937
68 | 67.8655 | 3.5308 | 0.12195
69 | 68.858 | 3.6538 | 0.12455
70 | 69.85 | 3.7793 | 0.12717
71 | 70.8418 | 3.9074 | 0.12981
72 | 71.8332 | 4.0382 | 0.13248
73 | 72.8243 | 4.1716 | 0.13517
74 | 73.815 | 4.3077 | 0.13789
75 | 74.8053 | 4.4465 | 0.14062
76 | 75.7952 | 4.588 | 0.14339
77 | 76.7848 | 4.7323 | 0.14617
78 | 77.7739 | 4.8794 | 0.14898
79 | 78.7626 | 5.0292 | 0.15181
80 | 79.7509 | 5.1818 | 0.15467
81 | 80.7387 | 5.3373 | 0.15754
82 | 81.7261 | 5.4956 | 0.16045
83 | 82.713 | 5.6568 | 0.16337
84 | 83.6995 | 5.8209 | 0.16632
85 | 84.6854 | 5.9879 | 0.16929
86 | 85.6709 | 6.1579 | 0.17229
87 | 86.6558 | 6.3308 | 0.1753
88 | 87.6402 | 6.5067 | 0.17835
89 | 88.6241 | 6.6856 | 0.18141
90 | 89.6074 | 6.8676 | 0.1845
91 | 90.5901 | 7.0525 | 0.18761
92 | 91.5723 | 7.2406 | 0.19075
93 | 92.5539 | 7.4317 | 0.1939
94 | 93.5348 | 7.626 | 0.19709
95 | 94.5151 | 7.8234 | 0.20029
96 | 95.4948 | 8.0239 | 0.20352
97 | 96.4739 | 8.2276 | 0.20677
98 | 97.4522 | 8.4345 | 0.21005
99 | 98.4299 | 8.6446 | 0.21335
100 | 99.4069 | 8.858 | 0.21667

## horizontal Curvature
Horizontal Layout - Curvature
Station on segment | Curvature
0 | 0.001
1 | 0.0010233
2 | 0.0010467
3 | 0.00107
4 | 0.0010933
5 | 0.0011167
6 | 0.00114
7 | 0.0011633
8 | 0.0011867
9 | 0.00121
10 | 0.0012333
11 | 0.0012567
12 | 0.00128
13 | 0.0013033
14 | 0.0013267
15 | 0.00135
16 | 0.0013733
17 | 0.0013967
18 | 0.00142
19 | 0.0014433
20 | 0.0014667
21 | 0.00149
22 | 0.0015133
23 | 0.0015367
24 | 0.00156
25 | 0.0015833
26 | 0.0016067
27 | 0.00163
28 | 0.0016533
29 | 0.0016767
30 | 0.0017
31 | 0.0017233
32 | 0.0017467
33 | 0.00177
34 | 0.0017933
35 | 0.0018167
36 | 0.00184
37 | 0.0018633
38 | 0.0018867
39 | 0.00191
40 | 0.0019333
41 | 0.0019567
42 | 0.00198
43 | 0.0020033
44 | 0.0020267
45 | 0.00205
46 | 0.0020733
47 | 0.0020967
48 | 0.00212
49 | 0.0021433
50 | 0.0021667
51 | 0.00219
52 | 0.0022133
53 | 0.0022367
54 | 0.00226
55 | 0.0022833
56 | 0.0023067
57 | 0.00233
58 | 0.0023533
59 | 0.0023767
60 | 0.0024
61 | 0.0024233
62 | 0.0024467
63 | 0.00247
64 | 0.0024933
65 | 0.0025167
66 | 0.00254
67 | 0.0025633
68 | 0.0025867
69 | 0.00261
70 | 0.0026333
71 | 0.0026567
72 | 0.00268
73 | 0.0027033
74 | 0.0027267
75 | 0.00275
76 | 0.0027733
77 | 0.0027967
78 | 0.00282
79 | 0.0028433
80 | 0.0028667
81 | 0.00289
82 | 0.0029133
83 | 0.0029367
84 | 0.00296
85 | 0.0029833
86 | 0.0030067
87 | 0.00303
88 | 0.0030533
89 | 0.0030767
90 | 0.0031
91 | 0.0031233
92 | 0.0031467
93 | 0.00317
94 | 0.0031933
95 | 0.0032167
96 | 0.00324
97 | 0.0032633
98 | 0.0032867
99 | 0.00331
100 | 0.0033333

## Cant Layout
Cant Layout - Cant parameters
Attention! Verification pending, data is preliminary!
Station on segment | Applied Cant | Cant Angle
0 | 0.03 | 0.02
1 | 0.0307 | 0.020467
2 | 0.0314 | 0.020933
3 | 0.0321 | 0.0214
4 | 0.0328 | 0.021867
5 | 0.0335 | 0.022333
6 | 0.0342 | 0.0228
7 | 0.0349 | 0.023267
8 | 0.0356 | 0.023733
9 | 0.0363 | 0.0242
10 | 0.037 | 0.024667
11 | 0.0377 | 0.025133
12 | 0.0384 | 0.0256
13 | 0.0391 | 0.026067
14 | 0.0398 | 0.026533
15 | 0.0405 | 0.027
16 | 0.0412 | 0.027467
17 | 0.0419 | 0.027933
18 | 0.0426 | 0.0284
19 | 0.0433 | 0.028867
20 | 0.044 | 0.029333
21 | 0.0447 | 0.0298
22 | 0.0454 | 0.030267
23 | 0.0461 | 0.030733
24 | 0.0468 | 0.0312
25 | 0.0475 | 0.031667
26 | 0.0482 | 0.032133
27 | 0.0489 | 0.0326
28 | 0.0496 | 0.033067
29 | 0.0503 | 0.033533
30 | 0.051 | 0.034
31 | 0.0517 | 0.034467
32 | 0.0524 | 0.034933
33 | 0.0531 | 0.0354
34 | 0.0538 | 0.035867
35 | 0.0545 | 0.036333
36 | 0.0552 | 0.0368
37 | 0.0559 | 0.037267
38 | 0.0566 | 0.037733
39 | 0.0573 | 0.0382
40 | 0.058 | 0.038667
41 | 0.0587 | 0.039133
42 | 0.0594 | 0.0396
43 | 0.0601 | 0.040067
44 | 0.0608 | 0.040533
45 | 0.0615 | 0.041
46 | 0.0622 | 0.041467
47 | 0.0629 | 0.041933
48 | 0.0636 | 0.0424
49 | 0.0643 | 0.042867
50 | 0.065 | 0.043333
51 | 0.0657 | 0.0438
52 | 0.0664 | 0.044267
53 | 0.0671 | 0.044733
54 | 0.0678 | 0.0452
55 | 0.0685 | 0.045667
56 | 0.0692 | 0.046133
57 | 0.0699 | 0.0466
58 | 0.0706 | 0.047067
59 | 0.0713 | 0.047533
60 | 0.072 | 0.048
61 | 0.0727 | 0.048467
62 | 0.0734 | 0.048933
63 | 0.0741 | 0.0494
64 | 0.0748 | 0.049867
65 | 0.0755 | 0.050333
66 | 0.0762 | 0.0508
67 | 0.0769 | 0.051267
68 | 0.0776 | 0.051733
69 | 0.0783 | 0.0522
70 | 0.079 | 0.052667
71 | 0.0797 | 0.053133
72 | 0.0804 | 0.0536
73 | 0.0811 | 0.054067
74 | 0.0818 | 0.054533
75 | 0.0825 | 0.055
76 | 0.0832 | 0.055467
77 | 0.0839 | 0.055933
78 | 0.0846 | 0.0564
79 | 0.0853 | 0.056867
80 | 0.086 | 0.057333
81 | 0.0867 | 0.0578
82 | 0.0874 | 0.058267
83 | 0.0881 | 0.058733
84 | 0.0888 | 0.0592
85 | 0.0895 | 0.059667
86 | 0.0902 | 0.060133
87 | 0.0909 | 0.0606
88 | 0.0916 | 0.061067
89 | 0.0923 | 0.061533
90 | 0.093 | 0.062
91 | 0.0937 | 0.062467
92 | 0.0944 | 0.062933
93 | 0.0951 | 0.0634
94 | 0.0958 | 0.063867
95 | 0.0965 | 0.064333
96 | 0.0972 | 0.0648
97 | 0.0979 | 0.065267
98 | 0.0986 | 0.065733
99 | 0.0993 | 0.0662
100 | 0.1 | 0.066667

## Comparison 2D x,y
Comparison 2D x,y - numeric integration + Taylor expansion
Station on segment | Seg-specific X-coordinate | Seg-specific Y-coordinate | Seg-specific tangent dir | Angle chord to previous | Curvature | Pos (Taylor4) | X-coord (Taylor4) | Y-coord (Taylor4) | ClothAngle (Taylor4) | Angle chord to previous | Curvature (Taylor4) | Seg-specific X-coord (Taylor4) | Seg-specific Y-coord (Taylor4)
0 | 0 | 0 | 0 |  | 0.001 | 42.8571 | 42.8552 | 0.30611 | 0.071429 |  | 0.0017 | 0 | 0
1 | 1 | 0.00050389 | 0.0010117 | 0.00050389 | 0.0010233 | 43.8571 | 43.8549 | 0.32804 | 0.073095 | 0.021932 | 0.0017163 | 1 | 0.00050389
2 | 2 | 0.0020311 | 0.0020467 | 0.0015272 | 0.0010467 | 44.8571 | 44.8547 | 0.351 | 0.074762 | 0.022956 | 0.0017327 | 2 | 0.0020311
3 | 3 | 0.004605 | 0.003105 | 0.0025739 | 0.00107 | 45.8571 | 45.8544 | 0.375 | 0.076429 | 0.024002 | 0.001749 | 3 | 0.004605
4 | 4 | 0.0082489 | 0.0041867 | 0.0036439 | 0.0010933 | 46.8571 | 46.8541 | 0.40007 | 0.078095 | 0.025072 | 0.0017653 | 4 | 0.0082489
5 | 5 | 0.012986 | 0.0052917 | 0.0047372 | 0.0011167 | 47.8571 | 47.8537 | 0.42623 | 0.079762 | 0.026166 | 0.0017817 | 5 | 0.012986
6 | 6 | 0.01884 | 0.00642 | 0.0058539 | 0.00114 | 48.8571 | 48.8534 | 0.45351 | 0.081429 | 0.027282 | 0.001798 | 6 | 0.01884
7 | 6.9999 | 0.025834 | 0.0075717 | 0.0069939 | 0.0011633 | 49.8571 | 49.8529 | 0.48193 | 0.083095 | 0.028422 | 0.0018143 | 6.9999 | 0.025834
8 | 7.9999 | 0.033991 | 0.0087467 | 0.0081572 | 0.0011867 | 50.8571 | 50.8525 | 0.51151 | 0.084762 | 0.029586 | 0.0018307 | 7.9999 | 0.033991
9 | 8.9999 | 0.043335 | 0.009945 | 0.0093439 | 0.00121 | 51.8571 | 51.852 | 0.54228 | 0.086429 | 0.030772 | 0.001847 | 8.9999 | 0.043335
10 | 9.9998 | 0.053888 | 0.011167 | 0.010554 | 0.0012333 | 52.8571 | 52.8515 | 0.57425 | 0.088095 | 0.031982 | 0.0018633 | 9.9998 | 0.053888
11 | 10.9997 | 0.065675 | 0.012412 | 0.011787 | 0.0012567 | 53.8571 | 53.851 | 0.60746 | 0.089762 | 0.033216 | 0.0018797 | 10.9997 | 0.065675
12 | 11.9996 | 0.078719 | 0.01368 | 0.013044 | 0.00128 | 54.8571 | 54.8504 | 0.64193 | 0.091429 | 0.034472 | 0.001896 | 11.9996 | 0.078719
13 | 12.9995 | 0.093042 | 0.014972 | 0.014324 | 0.0013033 | 55.8571 | 55.8497 | 0.67767 | 0.093095 | 0.035752 | 0.0019123 | 12.9995 | 0.093042
14 | 13.9994 | 0.10867 | 0.016287 | 0.015627 | 0.0013267 | 56.8571 | 56.8491 | 0.71472 | 0.094762 | 0.037056 | 0.0019287 | 13.9994 | 0.10867
15 | 14.9993 | 0.12562 | 0.017625 | 0.016954 | 0.00135 | 57.8571 | 57.8483 | 0.75309 | 0.096429 | 0.038382 | 0.001945 | 14.9993 | 0.12562
16 | 15.9991 | 0.14392 | 0.018987 | 0.018304 | 0.0013733 | 58.8571 | 58.8475 | 0.79282 | 0.098095 | 0.039732 | 0.0019613 | 15.9991 | 0.14392
17 | 16.9989 | 0.1636 | 0.020372 | 0.019677 | 0.0013967 | 59.8571 | 59.8467 | 0.83391 | 0.099762 | 0.041106 | 0.0019777 | 16.9989 | 0.1636
18 | 17.9987 | 0.18467 | 0.02178 | 0.021074 | 0.00142 | 60.8571 | 60.8458 | 0.8764 | 0.10143 | 0.042502 | 0.001994 | 17.9987 | 0.18467
19 | 18.9984 | 0.20717 | 0.023212 | 0.022494 | 0.0014433 | 61.8571 | 61.8448 | 0.92031 | 0.1031 | 0.043922 | 0.0020103 | 18.9984 | 0.20717
20 | 19.9982 | 0.2311 | 0.024667 | 0.023937 | 0.0014667 | 62.8571 | 62.8438 | 0.96566 | 0.10476 | 0.045366 | 0.0020267 | 19.9982 | 0.2311
21 | 20.9978 | 0.2565 | 0.026145 | 0.025404 | 0.00149 | 63.8571 | 63.8427 | 1.0125 | 0.10643 | 0.046832 | 0.002043 | 20.9978 | 0.2565
22 | 21.9975 | 0.28339 | 0.027647 | 0.026894 | 0.0015133 | 64.8571 | 64.8415 | 1.0608 | 0.1081 | 0.048322 | 0.0020593 | 21.9975 | 0.28339
23 | 22.9971 | 0.3118 | 0.029172 | 0.028407 | 0.0015367 | 65.8571 | 65.8403 | 1.1106 | 0.10976 | 0.049836 | 0.0020757 | 22.9971 | 0.3118
24 | 23.9966 | 0.34173 | 0.03072 | 0.029944 | 0.00156 | 66.8571 | 66.839 | 1.1619 | 0.11143 | 0.051372 | 0.002092 | 23.9966 | 0.34173
25 | 24.9961 | 0.37323 | 0.032292 | 0.031504 | 0.0015833 | 67.8571 | 67.8376 | 1.2149 | 0.1131 | 0.052932 | 0.0021083 | 24.9961 | 0.37323
26 | 25.9956 | 0.40631 | 0.033887 | 0.033087 | 0.0016067 | 68.8571 | 68.8361 | 1.2693 | 0.11476 | 0.054516 | 0.0021247 | 25.9956 | 0.40631
27 | 26.995 | 0.441 | 0.035505 | 0.034694 | 0.00163 | 69.8571 | 69.8345 | 1.3254 | 0.11643 | 0.056122 | 0.002141 | 26.995 | 0.441
28 | 27.9943 | 0.47732 | 0.037147 | 0.036324 | 0.0016533 | 70.8571 | 70.8328 | 1.3832 | 0.1181 | 0.057752 | 0.0021573 | 27.9943 | 0.47732
29 | 28.9936 | 0.51529 | 0.038812 | 0.037977 | 0.0016767 | 71.8571 | 71.8311 | 1.4425 | 0.11976 | 0.059406 | 0.0021737 | 28.9936 | 0.51529
30 | 29.9928 | 0.55493 | 0.0405 | 0.039654 | 0.0017 | 72.8571 | 72.8292 | 1.5036 | 0.12143 | 0.061082 | 0.00219 | 29.9928 | 0.55493
31 | 30.992 | 0.59627 | 0.042212 | 0.041354 | 0.0017233 | 73.8571 | 73.8272 | 1.5663 | 0.1231 | 0.062782 | 0.0022063 | 30.992 | 0.59627
32 | 31.991 | 0.63933 | 0.043947 | 0.043077 | 0.0017467 | 74.8571 | 74.8252 | 1.6308 | 0.12476 | 0.064506 | 0.0022227 | 31.991 | 0.63933
33 | 32.99 | 0.68414 | 0.045705 | 0.044824 | 0.00177 | 75.8571 | 75.823 | 1.697 | 0.12643 | 0.066252 | 0.002239 | 32.99 | 0.68414
34 | 33.9889 | 0.73072 | 0.047487 | 0.046594 | 0.0017933 | 76.8571 | 76.8206 | 1.7649 | 0.1281 | 0.068022 | 0.0022553 | 33.9889 | 0.73072
35 | 34.9878 | 0.77909 | 0.049292 | 0.048387 | 0.0018167 | 77.8571 | 77.8182 | 1.8347 | 0.12976 | 0.069816 | 0.0022717 | 34.9878 | 0.77909
36 | 35.9865 | 0.82927 | 0.05112 | 0.050204 | 0.00184 | 78.8571 | 78.8156 | 1.9063 | 0.13143 | 0.071632 | 0.002288 | 35.9865 | 0.82927
37 | 36.9851 | 0.88129 | 0.052972 | 0.052044 | 0.0018633 | 79.8571 | 79.813 | 1.9797 | 0.1331 | 0.073472 | 0.0023043 | 36.9851 | 0.88129
38 | 37.9837 | 0.93517 | 0.054847 | 0.053907 | 0.0018867 | 80.8571 | 80.8101 | 2.0549 | 0.13476 | 0.075336 | 0.0023207 | 37.9837 | 0.93517
39 | 38.9821 | 0.99094 | 0.056745 | 0.055794 | 0.00191 | 81.8571 | 81.8071 | 2.1321 | 0.13643 | 0.077222 | 0.002337 | 38.9821 | 0.99094
40 | 39.9805 | 1.0486 | 0.058667 | 0.057704 | 0.0019333 | 82.8571 | 82.804 | 2.2111 | 0.1381 | 0.079132 | 0.0023533 | 39.9805 | 1.0486
41 | 40.9787 | 1.1082 | 0.060612 | 0.059637 | 0.0019567 | 83.8571 | 83.8007 | 2.2921 | 0.13976 | 0.081066 | 0.0023697 | 40.9787 | 1.1082
42 | 41.9768 | 1.1698 | 0.06258 | 0.061594 | 0.00198 | 84.8571 | 84.7973 | 2.375 | 0.14143 | 0.083022 | 0.002386 | 41.9768 | 1.1698
43 | 42.9748 | 1.2333 | 0.064572 | 0.063574 | 0.0020033 | 85.8571 | 85.7937 | 2.4599 | 0.1431 | 0.085002 | 0.0024023 | 42.9748 | 1.2333
44 | 43.9726 | 1.2988 | 0.066587 | 0.065577 | 0.0020267 | 86.8571 | 86.7899 | 2.5468 | 0.14476 | 0.087006 | 0.0024187 | 43.9726 | 1.2988
45 | 44.9703 | 1.3664 | 0.068625 | 0.067604 | 0.00205 | 87.8571 | 87.7859 | 2.6358 | 0.14643 | 0.089032 | 0.002435 | 44.9703 | 1.3664
46 | 45.9679 | 1.436 | 0.070687 | 0.069654 | 0.0020733 | 88.8571 | 88.7818 | 2.7267 | 0.1481 | 0.091082 | 0.0024513 | 45.9679 | 1.436
47 | 46.9654 | 1.5076 | 0.072772 | 0.071727 | 0.0020967 | 89.8571 | 89.7774 | 2.8197 | 0.14976 | 0.093156 | 0.0024677 | 46.9654 | 1.5076
48 | 47.9626 | 1.5814 | 0.07488 | 0.073824 | 0.00212 | 90.8571 | 90.7729 | 2.9148 | 0.15143 | 0.095252 | 0.002484 | 47.9626 | 1.5814
49 | 48.9597 | 1.6573 | 0.077012 | 0.075944 | 0.0021433 | 91.8571 | 91.7682 | 3.0121 | 0.1531 | 0.097372 | 0.0025003 | 48.9597 | 1.6573
50 | 49.9567 | 1.7353 | 0.079167 | 0.078087 | 0.0021667 | 92.8571 | 92.7632 | 3.1114 | 0.15476 | 0.099516 | 0.0025167 | 49.9567 | 1.7353
51 | 50.9535 | 1.8154 | 0.081345 | 0.080254 | 0.00219 | 93.8571 | 93.7581 | 3.2129 | 0.15643 | 0.10168 | 0.002533 | 50.9535 | 1.8154
52 | 51.9501 | 1.8978 | 0.083547 | 0.082444 | 0.0022133 | 94.8571 | 94.7527 | 3.3166 | 0.1581 | 0.10387 | 0.0025493 | 51.9501 | 1.8978
53 | 52.9465 | 1.9824 | 0.085772 | 0.084657 | 0.0022367 | 95.8571 | 95.747 | 3.4225 | 0.15976 | 0.10609 | 0.0025657 | 52.9465 | 1.9824
54 | 53.9427 | 2.0691 | 0.08802 | 0.086894 | 0.00226 | 96.8571 | 96.7412 | 3.5306 | 0.16143 | 0.10832 | 0.002582 | 53.9427 | 2.0691
55 | 54.9388 | 2.1582 | 0.090292 | 0.089154 | 0.0022833 | 97.8571 | 97.7351 | 3.641 | 0.1631 | 0.11058 | 0.0025983 | 54.9388 | 2.1582
56 | 55.9346 | 2.2495 | 0.092587 | 0.091437 | 0.0023067 | 98.8571 | 98.7287 | 3.7536 | 0.16476 | 0.11287 | 0.0026147 | 55.9346 | 2.2495
57 | 56.9302 | 2.3431 | 0.094905 | 0.093744 | 0.00233 | 99.8571 | 99.7221 | 3.8685 | 0.16643 | 0.11517 | 0.002631 | 56.9302 | 2.3431
58 | 57.9256 | 2.439 | 0.097247 | 0.096074 | 0.0023533 | 100.8571 | 100.7152 | 3.9857 | 0.1681 | 0.1175 | 0.0026473 | 57.9256 | 2.439
59 | 58.9207 | 2.5373 | 0.099612 | 0.098427 | 0.0023767 | 101.8571 | 101.708 | 4.1053 | 0.16976 | 0.11986 | 0.0026637 | 58.9207 | 2.5373
60 | 59.9157 | 2.6379 | 0.102 | 0.1008 | 0.0024 | 102.8571 | 102.7006 | 4.2272 | 0.17143 | 0.12223 | 0.00268 | 59.9157 | 2.6379
61 | 60.9103 | 2.7409 | 0.10441 | 0.1032 | 0.0024233 | 103.8571 | 103.6928 | 4.3515 | 0.1731 | 0.12463 | 0.0026963 | 60.9103 | 2.7409
62 | 61.9048 | 2.8464 | 0.10685 | 0.10563 | 0.0024467 | 104.8571 | 104.6847 | 4.4783 | 0.17476 | 0.12706 | 0.0027127 | 61.9048 | 2.8464
63 | 62.8989 | 2.9542 | 0.1093 | 0.10807 | 0.00247 | 105.8571 | 105.6764 | 4.6074 | 0.17643 | 0.1295 | 0.002729 | 62.8989 | 2.9542
64 | 63.8928 | 3.0646 | 0.11179 | 0.11054 | 0.0024933 | 106.8571 | 106.6677 | 4.739 | 0.1781 | 0.13197 | 0.0027453 | 63.8928 | 3.0646
65 | 64.8864 | 3.1773 | 0.11429 | 0.11304 | 0.0025167 | 107.8571 | 107.6586 | 4.873 | 0.17976 | 0.13447 | 0.0027617 | 64.8864 | 3.1773
66 | 65.8798 | 3.2926 | 0.11682 | 0.11555 | 0.00254 | 108.8571 | 108.6493 | 5.0096 | 0.18143 | 0.13698 | 0.002778 | 65.8798 | 3.2926
67 | 66.8728 | 3.4105 | 0.11937 | 0.11809 | 0.0025633 | 109.8571 | 109.6396 | 5.1487 | 0.1831 | 0.13952 | 0.0027943 | 66.8728 | 3.4105
68 | 67.8655 | 3.5308 | 0.12195 | 0.12066 | 0.0025867 | 110.8571 | 110.6295 | 5.2903 | 0.18476 | 0.14209 | 0.0028107 | 67.8655 | 3.5308
69 | 68.858 | 3.6538 | 0.12455 | 0.12324 | 0.00261 | 111.8571 | 111.619 | 5.4345 | 0.18643 | 0.14467 | 0.002827 | 68.858 | 3.6538
70 | 69.85 | 3.7793 | 0.12717 | 0.12585 | 0.0026333 | 112.8571 | 112.6082 | 5.5812 | 0.1881 | 0.14728 | 0.0028433 | 69.85 | 3.7793
71 | 70.8418 | 3.9074 | 0.12981 | 0.12849 | 0.0026567 | 113.8571 | 113.597 | 5.7306 | 0.18976 | 0.14992 | 0.0028597 | 70.8418 | 3.9074
72 | 71.8332 | 4.0382 | 0.13248 | 0.13114 | 0.00268 | 114.8571 | 114.5854 | 5.8825 | 0.19143 | 0.15257 | 0.002876 | 71.8332 | 4.0382
73 | 72.8243 | 4.1716 | 0.13517 | 0.13382 | 0.0027033 | 115.8571 | 115.5733 | 6.0372 | 0.1931 | 0.15525 | 0.0028923 | 72.8243 | 4.1716
74 | 73.815 | 4.3077 | 0.13789 | 0.13653 | 0.0027267 | 116.8571 | 116.5609 | 6.1945 | 0.19476 | 0.15796 | 0.0029087 | 73.815 | 4.3077
75 | 74.8053 | 4.4465 | 0.14062 | 0.13925 | 0.00275 | 117.8571 | 117.548 | 6.3545 | 0.19643 | 0.16068 | 0.002925 | 74.8053 | 4.4465
76 | 75.7952 | 4.588 | 0.14339 | 0.142 | 0.0027733 | 118.8571 | 118.5347 | 6.5172 | 0.1981 | 0.16343 | 0.0029413 | 75.7952 | 4.588
77 | 76.7848 | 4.7323 | 0.14617 | 0.14478 | 0.0027967 | 119.8571 | 119.5209 | 6.6826 | 0.19976 | 0.16621 | 0.0029577 | 76.7848 | 4.7323
78 | 77.7739 | 4.8794 | 0.14898 | 0.14757 | 0.00282 | 120.8571 | 120.5067 | 6.8508 | 0.20143 | 0.169 | 0.002974 | 77.7739 | 4.8794
79 | 78.7626 | 5.0292 | 0.15181 | 0.15039 | 0.0028433 | 121.8571 | 121.4919 | 7.0218 | 0.2031 | 0.17182 | 0.0029903 | 78.7626 | 5.0292
80 | 79.7509 | 5.1818 | 0.15467 | 0.15324 | 0.0028667 | 122.8571 | 122.4767 | 7.1956 | 0.20476 | 0.17467 | 0.0030067 | 79.7509 | 5.1818
81 | 80.7387 | 5.3373 | 0.15754 | 0.1561 | 0.00289 | 123.8571 | 123.461 | 7.3722 | 0.20643 | 0.17753 | 0.003023 | 80.7387 | 5.3373
82 | 81.7261 | 5.4956 | 0.16045 | 0.15899 | 0.0029133 | 124.8571 | 124.4448 | 7.5516 | 0.2081 | 0.18042 | 0.0030393 | 81.7261 | 5.4956
83 | 82.713 | 5.6568 | 0.16337 | 0.16191 | 0.0029367 | 125.8571 | 125.428 | 7.7339 | 0.20976 | 0.18334 | 0.0030557 | 82.713 | 5.6568
84 | 83.6995 | 5.8209 | 0.16632 | 0.16484 | 0.00296 | 126.8571 | 126.4107 | 7.9191 | 0.21143 | 0.18627 | 0.003072 | 83.6995 | 5.8209
85 | 84.6854 | 5.9879 | 0.16929 | 0.1678 | 0.0029833 | 127.8571 | 127.3929 | 8.1072 | 0.2131 | 0.18923 | 0.0030883 | 84.6854 | 5.9879
86 | 85.6709 | 6.1579 | 0.17229 | 0.17079 | 0.0030067 | 128.8571 | 128.3744 | 8.2983 | 0.21476 | 0.19222 | 0.0031047 | 85.6709 | 6.1579
87 | 86.6558 | 6.3308 | 0.1753 | 0.17379 | 0.00303 | 129.8571 | 129.3554 | 8.4922 | 0.21643 | 0.19522 | 0.003121 | 86.6558 | 6.3308
88 | 87.6402 | 6.5067 | 0.17835 | 0.17682 | 0.0030533 | 130.8571 | 130.3359 | 8.6892 | 0.2181 | 0.19825 | 0.0031373 | 87.6402 | 6.5067
89 | 88.6241 | 6.6856 | 0.18141 | 0.17988 | 0.0030767 | 131.8571 | 131.3157 | 8.8891 | 0.21976 | 0.20131 | 0.0031537 | 88.6241 | 6.6856
90 | 89.6074 | 6.8676 | 0.1845 | 0.18295 | 0.0031 | 132.8571 | 132.2948 | 9.0921 | 0.22143 | 0.20438 | 0.00317 | 89.6074 | 6.8676
91 | 90.5901 | 7.0525 | 0.18761 | 0.18605 | 0.0031233 | 133.8571 | 133.2734 | 9.2981 | 0.2231 | 0.20748 | 0.0031863 | 90.5901 | 7.0525
92 | 91.5723 | 7.2406 | 0.19075 | 0.18918 | 0.0031467 | 134.8571 | 134.2513 | 9.5072 | 0.22476 | 0.21061 | 0.0032027 | 91.5723 | 7.2406
93 | 92.5539 | 7.4317 | 0.1939 | 0.19232 | 0.00317 | 135.8571 | 135.2285 | 9.7193 | 0.22643 | 0.21375 | 0.003219 | 92.5539 | 7.4317
94 | 93.5348 | 7.626 | 0.19709 | 0.19549 | 0.0031933 | 136.8571 | 136.2051 | 9.9345 | 0.2281 | 0.21692 | 0.0032353 | 93.5348 | 7.626
95 | 94.5151 | 7.8234 | 0.20029 | 0.19869 | 0.0032167 | 137.8571 | 137.181 | 10.1529 | 0.22976 | 0.22012 | 0.0032517 | 94.5151 | 7.8234
96 | 95.4948 | 8.0239 | 0.20352 | 0.2019 | 0.00324 | 138.8571 | 138.1561 | 10.3743 | 0.23143 | 0.22333 | 0.003268 | 95.4948 | 8.0239
97 | 96.4739 | 8.2276 | 0.20677 | 0.20514 | 0.0032633 | 139.8571 | 139.1306 | 10.599 | 0.2331 | 0.22657 | 0.0032843 | 96.4739 | 8.2276
98 | 97.4522 | 8.4345 | 0.21005 | 0.20841 | 0.0032867 | 140.8571 | 140.1043 | 10.8268 | 0.23476 | 0.22984 | 0.0033007 | 97.4522 | 8.4345
99 | 98.4299 | 8.6446 | 0.21335 | 0.21169 | 0.00331 | 141.8571 | 141.0772 | 11.0578 | 0.23643 | 0.23312 | 0.003317 | 98.4299 | 8.6446
100 | 99.4069 | 8.858 | 0.21667 | 0.215 | 0.0033333 | 142.8571 | 142.0494 | 11.292 | 0.2381 | 0.23643 | 0.0033333 | 99.4069 | 8.858

## Taylor approx. accuracy
Differences in accuracy of versions of Taylor approximation
Station on segment | Seg-specific X-coordinate | Seg-specific Y-coordinate | Pos (Taylor) | X-coord (Taylor4) | Y-coord (Taylor4) | X-coord (Taylor3) | Y-coord (Taylor3) | X-coord (Taylor2) | Y-coord (Taylor2) | X-coord (Cubic) | Y-coord (Cubic)
0 | 0 | 0 | 42.8571 | 0 | 0 | 0 | 0 | 0 | 0 | 0 | 0
1 | 1 | 0.00050389 | 43.8571 | 1 | 0.00050389 | 1 | 0.00050389 | 1 | 0.00050389 | 1.0002 | 0.00050049
2 | 2 | 0.0020311 | 44.8571 | 2 | 0.0020311 | 2 | 0.0020311 | 2 | 0.0020311 | 2.0005 | 0.0020241
3 | 3 | 0.004605 | 45.8571 | 3 | 0.004605 | 3 | 0.004605 | 3 | 0.004605 | 3.0008 | 0.0045941
4 | 4 | 0.0082489 | 46.8571 | 4 | 0.0082489 | 4 | 0.0082489 | 4 | 0.0082489 | 4.0011 | 0.0082339
5 | 5 | 0.012986 | 47.8571 | 5 | 0.012986 | 5 | 0.012986 | 5 | 0.012986 | 5.0014 | 0.012967
6 | 6 | 0.01884 | 48.8571 | 6 | 0.01884 | 6 | 0.01884 | 6 | 0.01884 | 6.0018 | 0.018816
7 | 6.9999 | 0.025834 | 49.8571 | 6.9999 | 0.025834 | 6.9999 | 0.025834 | 6.9999 | 0.025834 | 7.0022 | 0.025805
8 | 7.9999 | 0.033991 | 50.8571 | 7.9999 | 0.033991 | 7.9999 | 0.033991 | 7.9999 | 0.033991 | 8.0026 | 0.033957
9 | 8.9999 | 0.043335 | 51.8571 | 8.9999 | 0.043335 | 8.9999 | 0.043335 | 8.9999 | 0.043335 | 9.003 | 0.043296
10 | 9.9998 | 0.053888 | 52.8571 | 9.9998 | 0.053888 | 9.9998 | 0.053888 | 9.9998 | 0.053888 | 10.0035 | 0.053844
11 | 10.9997 | 0.065675 | 53.8571 | 10.9997 | 0.065675 | 10.9997 | 0.065675 | 10.9997 | 0.065675 | 11.0039 | 0.065625
12 | 11.9996 | 0.078719 | 54.8571 | 11.9996 | 0.078719 | 11.9996 | 0.078719 | 11.9996 | 0.078719 | 12.0044 | 0.078663
13 | 12.9995 | 0.093042 | 55.8571 | 12.9995 | 0.093042 | 12.9995 | 0.093042 | 12.9995 | 0.093042 | 13.005 | 0.09298
14 | 13.9994 | 0.10867 | 56.8571 | 13.9994 | 0.10867 | 13.9994 | 0.10867 | 13.9994 | 0.10867 | 14.0055 | 0.1086
15 | 14.9993 | 0.12562 | 57.8571 | 14.9993 | 0.12562 | 14.9993 | 0.12562 | 14.9993 | 0.12562 | 15.0061 | 0.12555
16 | 15.9991 | 0.14392 | 58.8571 | 15.9991 | 0.14392 | 15.9991 | 0.14392 | 15.9991 | 0.14392 | 16.0068 | 0.14384
17 | 16.9989 | 0.1636 | 59.8571 | 16.9989 | 0.1636 | 16.9989 | 0.1636 | 16.9989 | 0.1636 | 17.0074 | 0.16351
18 | 17.9987 | 0.18467 | 60.8571 | 17.9987 | 0.18467 | 17.9987 | 0.18467 | 17.9987 | 0.18467 | 18.0081 | 0.18458
19 | 18.9984 | 0.20717 | 61.8571 | 18.9984 | 0.20717 | 18.9984 | 0.20717 | 18.9984 | 0.20717 | 19.0088 | 0.20706
20 | 19.9982 | 0.2311 | 62.8571 | 19.9982 | 0.2311 | 19.9982 | 0.2311 | 19.9982 | 0.2311 | 20.0095 | 0.23099
21 | 20.9978 | 0.2565 | 63.8571 | 20.9978 | 0.2565 | 20.9978 | 0.2565 | 20.9978 | 0.2565 | 21.0103 | 0.25639
22 | 21.9975 | 0.28339 | 64.8571 | 21.9975 | 0.28339 | 21.9975 | 0.28339 | 21.9975 | 0.28339 | 22.0111 | 0.28327
23 | 22.9971 | 0.3118 | 65.8571 | 22.9971 | 0.3118 | 22.9971 | 0.3118 | 22.9971 | 0.3118 | 23.012 | 0.31167
24 | 23.9966 | 0.34173 | 66.8571 | 23.9966 | 0.34173 | 23.9966 | 0.34173 | 23.9966 | 0.34173 | 24.0128 | 0.3416
25 | 24.9961 | 0.37323 | 67.8571 | 24.9961 | 0.37323 | 24.9961 | 0.37323 | 24.9961 | 0.37323 | 25.0137 | 0.3731
26 | 25.9956 | 0.40631 | 68.8571 | 25.9956 | 0.40631 | 25.9956 | 0.40631 | 25.9956 | 0.40631 | 26.0147 | 0.40617
27 | 26.995 | 0.441 | 69.8571 | 26.995 | 0.441 | 26.995 | 0.441 | 26.995 | 0.441 | 27.0156 | 0.44086
28 | 27.9943 | 0.47732 | 70.8571 | 27.9943 | 0.47732 | 27.9943 | 0.47732 | 27.9943 | 0.47732 | 28.0167 | 0.47717
29 | 28.9936 | 0.51529 | 71.8571 | 28.9936 | 0.51529 | 28.9936 | 0.51529 | 28.9936 | 0.51529 | 29.0177 | 0.51513
30 | 29.9928 | 0.55493 | 72.8571 | 29.9928 | 0.55493 | 29.9928 | 0.55493 | 29.9928 | 0.55493 | 30.0188 | 0.55477
31 | 30.992 | 0.59627 | 73.8571 | 30.992 | 0.59627 | 30.992 | 0.59627 | 30.9919 | 0.59627 | 31.0199 | 0.59612
32 | 31.991 | 0.63933 | 74.8571 | 31.991 | 0.63933 | 31.991 | 0.63933 | 31.991 | 0.63933 | 32.021 | 0.63918
33 | 32.99 | 0.68414 | 75.8571 | 32.99 | 0.68414 | 32.99 | 0.68414 | 32.99 | 0.68414 | 33.0222 | 0.68399
34 | 33.9889 | 0.73072 | 76.8571 | 33.9889 | 0.73072 | 33.9889 | 0.73072 | 33.9889 | 0.73072 | 34.0235 | 0.73057
35 | 34.9878 | 0.77909 | 77.8571 | 34.9878 | 0.77909 | 34.9878 | 0.77909 | 34.9878 | 0.77909 | 35.0247 | 0.77894
36 | 35.9865 | 0.82927 | 78.8571 | 35.9865 | 0.82927 | 35.9865 | 0.82927 | 35.9865 | 0.82927 | 36.026 | 0.82913
37 | 36.9851 | 0.88129 | 79.8571 | 36.9851 | 0.88129 | 36.9851 | 0.88129 | 36.9851 | 0.88129 | 37.0274 | 0.88116
38 | 37.9837 | 0.93517 | 80.8571 | 37.9837 | 0.93517 | 37.9837 | 0.93517 | 37.9837 | 0.93517 | 38.0288 | 0.93505
39 | 38.9821 | 0.99094 | 81.8571 | 38.9821 | 0.99094 | 38.9821 | 0.99094 | 38.9821 | 0.99094 | 39.0302 | 0.99083
40 | 39.9805 | 1.0486 | 82.8571 | 39.9805 | 1.0486 | 39.9805 | 1.0486 | 39.9805 | 1.0486 | 40.0317 | 1.0485
41 | 40.9787 | 1.1082 | 83.8571 | 40.9787 | 1.1082 | 40.9787 | 1.1082 | 40.9787 | 1.1082 | 41.0332 | 1.1081
42 | 41.9768 | 1.1698 | 84.8571 | 41.9768 | 1.1698 | 41.9768 | 1.1698 | 41.9768 | 1.1698 | 42.0347 | 1.1697
43 | 42.9748 | 1.2333 | 85.8571 | 42.9748 | 1.2333 | 42.9748 | 1.2333 | 42.9748 | 1.2333 | 43.0363 | 1.2333
44 | 43.9726 | 1.2988 | 86.8571 | 43.9726 | 1.2988 | 43.9726 | 1.2988 | 43.9726 | 1.2988 | 44.0379 | 1.2988
45 | 44.9703 | 1.3664 | 87.8571 | 44.9703 | 1.3664 | 44.9703 | 1.3664 | 44.9703 | 1.3664 | 45.0396 | 1.3664
46 | 45.9679 | 1.436 | 88.8571 | 45.9679 | 1.436 | 45.9679 | 1.436 | 45.9679 | 1.436 | 46.0413 | 1.436
47 | 46.9654 | 1.5076 | 89.8571 | 46.9654 | 1.5076 | 46.9654 | 1.5076 | 46.9653 | 1.5076 | 47.0431 | 1.5078
48 | 47.9626 | 1.5814 | 90.8571 | 47.9626 | 1.5814 | 47.9626 | 1.5814 | 47.9626 | 1.5814 | 48.0449 | 1.5816
49 | 48.9597 | 1.6573 | 91.8571 | 48.9597 | 1.6573 | 48.9597 | 1.6573 | 48.9597 | 1.6573 | 49.0468 | 1.6575
50 | 49.9567 | 1.7353 | 92.8571 | 49.9567 | 1.7353 | 49.9567 | 1.7353 | 49.9567 | 1.7353 | 50.0487 | 1.7355
51 | 50.9535 | 1.8154 | 93.8571 | 50.9535 | 1.8154 | 50.9535 | 1.8154 | 50.9534 | 1.8154 | 51.0506 | 1.8158
52 | 51.9501 | 1.8978 | 94.8571 | 51.9501 | 1.8978 | 51.9501 | 1.8978 | 51.95 | 1.8978 | 52.0526 | 1.8982
53 | 52.9465 | 1.9824 | 95.8571 | 52.9465 | 1.9824 | 52.9465 | 1.9824 | 52.9464 | 1.9824 | 53.0547 | 1.9828
54 | 53.9427 | 2.0691 | 96.8571 | 53.9427 | 2.0691 | 53.9427 | 2.0691 | 53.9427 | 2.0691 | 54.0568 | 2.0697
55 | 54.9388 | 2.1582 | 97.8571 | 54.9388 | 2.1582 | 54.9388 | 2.1582 | 54.9387 | 2.1582 | 55.0589 | 2.1588
56 | 55.9346 | 2.2495 | 98.8571 | 55.9346 | 2.2495 | 55.9346 | 2.2495 | 55.9345 | 2.2495 | 56.0611 | 2.2503
57 | 56.9302 | 2.3431 | 99.8571 | 56.9302 | 2.3431 | 56.9302 | 2.3431 | 56.9301 | 2.3431 | 57.0633 | 2.344
58 | 57.9256 | 2.439 | 100.8571 | 57.9256 | 2.439 | 57.9256 | 2.439 | 57.9255 | 2.439 | 58.0656 | 2.44
59 | 58.9207 | 2.5373 | 101.8571 | 58.9207 | 2.5373 | 58.9207 | 2.5373 | 58.9206 | 2.5373 | 59.068 | 2.5384
60 | 59.9157 | 2.6379 | 102.8571 | 59.9157 | 2.6379 | 59.9157 | 2.6379 | 59.9155 | 2.6379 | 60.0703 | 2.6392
61 | 60.9103 | 2.7409 | 103.8571 | 60.9103 | 2.7409 | 60.9103 | 2.7409 | 60.9102 | 2.7409 | 61.0728 | 2.7424
62 | 61.9048 | 2.8464 | 104.8571 | 61.9048 | 2.8464 | 61.9048 | 2.8464 | 61.9046 | 2.8464 | 62.0753 | 2.848
63 | 62.8989 | 2.9542 | 105.8571 | 62.8989 | 2.9542 | 62.8989 | 2.9542 | 62.8988 | 2.9542 | 63.0778 | 2.956
64 | 63.8928 | 3.0646 | 106.8571 | 63.8928 | 3.0646 | 63.8928 | 3.0646 | 63.8927 | 3.0646 | 64.0804 | 3.0665
65 | 64.8864 | 3.1773 | 107.8571 | 64.8864 | 3.1773 | 64.8864 | 3.1773 | 64.8863 | 3.1773 | 65.0831 | 3.1795
66 | 65.8798 | 3.2926 | 108.8571 | 65.8798 | 3.2926 | 65.8798 | 3.2926 | 65.8796 | 3.2926 | 66.0858 | 3.2951
67 | 66.8728 | 3.4105 | 109.8571 | 66.8728 | 3.4105 | 66.8728 | 3.4105 | 66.8726 | 3.4105 | 67.0885 | 3.4131
68 | 67.8655 | 3.5308 | 110.8571 | 67.8655 | 3.5308 | 67.8655 | 3.5308 | 67.8653 | 3.5308 | 68.0914 | 3.5338
69 | 68.858 | 3.6538 | 111.8571 | 68.858 | 3.6538 | 68.858 | 3.6538 | 68.8577 | 3.6538 | 69.0942 | 3.657
70 | 69.85 | 3.7793 | 112.8571 | 69.85 | 3.7793 | 69.85 | 3.7793 | 69.8498 | 3.7793 | 70.0971 | 3.7828
71 | 70.8418 | 3.9074 | 113.8571 | 70.8418 | 3.9074 | 70.8418 | 3.9074 | 70.8415 | 3.9074 | 71.1001 | 3.9112
72 | 71.8332 | 4.0382 | 114.8571 | 71.8332 | 4.0382 | 71.8332 | 4.0382 | 71.8329 | 4.0382 | 72.1032 | 4.0424
73 | 72.8243 | 4.1716 | 115.8571 | 72.8243 | 4.1716 | 72.8243 | 4.1716 | 72.8239 | 4.1716 | 73.1063 | 4.1761
74 | 73.815 | 4.3077 | 116.8571 | 73.815 | 4.3077 | 73.815 | 4.3077 | 73.8146 | 4.3077 | 74.1094 | 4.3126
75 | 74.8053 | 4.4465 | 117.8571 | 74.8053 | 4.4465 | 74.8053 | 4.4465 | 74.8049 | 4.4465 | 75.1126 | 4.4519
76 | 75.7952 | 4.588 | 118.8571 | 75.7952 | 4.588 | 75.7952 | 4.588 | 75.7948 | 4.588 | 76.1159 | 4.5938
77 | 76.7848 | 4.7323 | 119.8571 | 76.7848 | 4.7323 | 76.7848 | 4.7323 | 76.7843 | 4.7323 | 77.1192 | 4.7386
78 | 77.7739 | 4.8794 | 120.8571 | 77.7739 | 4.8794 | 77.7739 | 4.8794 | 77.7734 | 4.8794 | 78.1226 | 4.8861
79 | 78.7626 | 5.0292 | 121.8571 | 78.7626 | 5.0292 | 78.7626 | 5.0292 | 78.7621 | 5.0292 | 79.1261 | 5.0365
80 | 79.7509 | 5.1818 | 122.8571 | 79.7509 | 5.1818 | 79.7509 | 5.1818 | 79.7503 | 5.1818 | 80.1296 | 5.1897
81 | 80.7387 | 5.3373 | 123.8571 | 80.7387 | 5.3373 | 80.7387 | 5.3373 | 80.7381 | 5.3373 | 81.1332 | 5.3457
82 | 81.7261 | 5.4956 | 124.8571 | 81.7261 | 5.4956 | 81.7261 | 5.4956 | 81.7255 | 5.4956 | 82.1368 | 5.5047
83 | 82.713 | 5.6568 | 125.8571 | 82.713 | 5.6568 | 82.713 | 5.6568 | 82.7123 | 5.6568 | 83.1405 | 5.6665
84 | 83.6995 | 5.8209 | 126.8571 | 83.6995 | 5.8209 | 83.6995 | 5.8209 | 83.6987 | 5.8209 | 84.1443 | 5.8313
85 | 84.6854 | 5.9879 | 127.8571 | 84.6854 | 5.9879 | 84.6854 | 5.9879 | 84.6846 | 5.9879 | 85.1481 | 5.9991
86 | 85.6709 | 6.1579 | 128.8571 | 85.6709 | 6.1579 | 85.6709 | 6.1579 | 85.67 | 6.1579 | 86.152 | 6.1699
87 | 86.6558 | 6.3308 | 129.8571 | 86.6558 | 6.3308 | 86.6558 | 6.3308 | 86.6549 | 6.3308 | 87.1559 | 6.3436
88 | 87.6402 | 6.5067 | 130.8571 | 87.6402 | 6.5067 | 87.6402 | 6.5067 | 87.6393 | 6.5067 | 88.16 | 6.5204
89 | 88.6241 | 6.6856 | 131.8571 | 88.6241 | 6.6856 | 88.6241 | 6.6856 | 88.6231 | 6.6856 | 89.164 | 6.7002
90 | 89.6074 | 6.8676 | 132.8571 | 89.6074 | 6.8676 | 89.6074 | 6.8676 | 89.6063 | 6.8675 | 90.1682 | 6.8831
91 | 90.5901 | 7.0525 | 133.8571 | 90.5901 | 7.0525 | 90.5901 | 7.0525 | 90.589 | 7.0525 | 91.1724 | 7.0691
92 | 91.5723 | 7.2406 | 134.8571 | 91.5723 | 7.2406 | 91.5723 | 7.2406 | 91.571 | 7.2406 | 92.1767 | 7.2583
93 | 92.5539 | 7.4317 | 135.8571 | 92.5539 | 7.4317 | 92.5539 | 7.4317 | 92.5525 | 7.4317 | 93.181 | 7.4505
94 | 93.5348 | 7.626 | 136.8571 | 93.5348 | 7.626 | 93.5348 | 7.626 | 93.5334 | 7.626 | 94.1855 | 7.646
95 | 94.5151 | 7.8234 | 137.8571 | 94.5151 | 7.8234 | 94.5151 | 7.8234 | 94.5136 | 7.8233 | 95.1899 | 7.8446
96 | 95.4948 | 8.0239 | 138.8571 | 95.4948 | 8.0239 | 95.4948 | 8.0239 | 95.4932 | 8.0239 | 96.1945 | 8.0465
97 | 96.4739 | 8.2276 | 139.8571 | 96.4739 | 8.2276 | 96.4739 | 8.2276 | 96.4721 | 8.2276 | 97.1991 | 8.2516
98 | 97.4522 | 8.4345 | 140.8571 | 97.4522 | 8.4345 | 97.4522 | 8.4345 | 97.4503 | 8.4345 | 98.2038 | 8.4599
99 | 98.4299 | 8.6446 | 141.8571 | 98.4299 | 8.6446 | 98.4299 | 8.6446 | 98.4279 | 8.6446 | 99.2086 | 8.6716
100 | 99.4069 | 8.858 | 142.8571 | 99.4069 | 8.858 | 99.4069 | 8.858 | 99.4047 | 8.8579 | 100.2134 | 8.8865

## Documentation
Additional Documentation
Basic terms
Seg-specific coordinate system | Element specific; coordinate system of the segment; Startpoint of segment with x,y=0,0 and startdirection= 0 rad
clothoid coordinate system | coordinate system specific to the clothoid curve. Origin 0,0 is curvature 0 (infinite Radius = straigth line). Attention Taylor approximation works in this CS.n
Taylor2 | calculations using Taylor expansion series with two terms both in x and y
Taylor3 | calculations using Taylor expansion series with three terms both in x and y
Taylor4 | calculations using Taylor expansion series with four terms both in x and y
Horizontal 2D x,y
Station on segment | Distance of the point relative to the start of the segment measured in Meter
Seg-specific X-coordinate | x-value of point in element specific system
Seg-specific Y-coordinate | y-value of point in element specific system
Horizontal Curvature
Station on segment | Distance of the point relative to the start of the segment measured in Meter
Curvature | Curvature
Comparison 2D x,y
Station on segment | Distance of the point relative to the start of the segment measured in Meter
Seg-specific X-coordinate | x-value of point in element specific system
Seg-specific Y-coordinate | y-value of point in element specific system
Angle chord to previous | Angle of the line connecting the previous point and the current point
Curvature | Curvature at the point
Pos (Taylor4) | Distance of the point relative to the start of the clothoid curve (Taylor4)
X-coord (Taylor4) | X-coord in clothoid CS (Taylor4)
Y-coord (Taylor4) | Y-coord in clothoid CS (Taylor4)
ClothAngle (Taylor4) | Tangent/bearing/azimuth at the point (Taylor4)
Angle chord to previous | Angle of the line connecting the previous point and the current point
Curvature (Taylor4) | Curvature (Taylor4)
Seg-specific X-coord (Taylor4) | x-value of point in Segment specific CS (Taylor4 shifted and rotated)
Seg-specific Y-coord (Taylor4) | y-value of point in Segment specific CS (Taylor4 shifted and rotated)
Taylor approx. accuracy
Station on segment | Distance of the point relative to the start of the segment measured in Meter
Seg-specific X-coordinate | x-value of point in Segment specific system
Seg-specific Y-coordinate | y-value of point in Segment specific system
Pos (Taylor) | Distance of the point relative to the start of the clothoid curve (Taylor)
X-coord (Taylor4) | X-coord in Segment specific CS (Taylor4 shifted and rotated)
Y-coord (Taylor4) | Y-coord in Segment specific CS (Taylor4 shifted and rotated)
X-coord (Taylor3) | X-coord in Segment specific CS (Taylor3 shifted and rotated)
Y-coord (Taylor3) | Y-coord in Segment specific CS (Taylor3 shifted and rotated)
X-coord (Taylor2) | X-coord in Segment specific CS (Taylor2 shifted and rotated)
Y-coord (Taylor2) | Y-coord in Segment specific CS (Taylor2 shifted and rotated)