## Overview - Header
buildingSMART International - IFC Rail Technical Services
Compact Testdata Alignment
Version 0.1
Attention! Verification pending, data is preliminary!
Segmenttype | Cosine
Created | 2022-03-16
Parameters of the segment
Total length of segment | 100
Length Unit | Meter
Startradius | -1000
Endradius | -300
Startcurvature ( 1 / Startradius) | -0.001
Endcurvature ( 1 / Endradius) | -0.0033333
Railhead Distance | 1.5
StartCant [m] | -0.03
EndCant [m] | -0.1
StartCant angle (StartCant/RailheadDistance) | -0.02
EndCant angle (EndCant/RailheadDistance) | -0.066667
Increments (stepsize in Meter) | 1
Worksheets
Overview - Header | This sheet
Horizontal 2D x,y | Table of 2D x,y coordinates along segment
Horizontal Curvature | Table of curvature values along segment
Documentation | Additional documentation

## horizontal 2D x,y
Horizontal Layout - 2D x,y
Attention! Verification pending, data is preliminary!
Station on segment | Seg-specific X-coordinate | Seg-specific Y-coordinate
0 | 0 | 0
1 | 1 | -0.00050005
2 | 2 | -0.0020008
3 | 3 | -0.0045039
4 | 4 | -0.0080123
5 | 5 | -0.01253
6 | 6 | -0.018062
7 | 6.9999 | -0.024615
8 | 7.9999 | -0.032196
9 | 8.9999 | -0.040814
10 | 9.9998 | -0.050478
11 | 10.9998 | -0.061199
12 | 11.9997 | -0.072989
13 | 12.9996 | -0.085861
14 | 13.9995 | -0.09983
15 | 14.9994 | -0.11491
16 | 15.9993 | -0.13111
17 | 16.9991 | -0.14847
18 | 17.999 | -0.16698
19 | 18.9988 | -0.18667
20 | 19.9985 | -0.20757
21 | 20.9983 | -0.22969
22 | 21.998 | -0.25305
23 | 22.9977 | -0.27768
24 | 23.9974 | -0.3036
25 | 24.997 | -0.33084
26 | 25.9966 | -0.35942
27 | 26.9962 | -0.38936
28 | 27.9957 | -0.42071
29 | 28.9951 | -0.45347
30 | 29.9945 | -0.48768
31 | 30.9939 | -0.52338
32 | 31.9932 | -0.56058
33 | 32.9925 | -0.59933
34 | 33.9916 | -0.63964
35 | 34.9908 | -0.68156
36 | 35.9898 | -0.72512
37 | 36.9888 | -0.77034
38 | 37.9877 | -0.81726
39 | 38.9865 | -0.86592
40 | 39.9852 | -0.91635
41 | 40.9839 | -0.96859
42 | 41.9824 | -1.0227
43 | 42.9808 | -1.0786
44 | 43.9792 | -1.1365
45 | 44.9774 | -1.1963
46 | 45.9755 | -1.258
47 | 46.9734 | -1.3218
48 | 47.9713 | -1.3877
49 | 48.969 | -1.4556
50 | 49.9665 | -1.5257
51 | 50.9639 | -1.5979
52 | 51.9611 | -1.6723
53 | 52.9582 | -1.749
54 | 53.955 | -1.8279
55 | 54.9517 | -1.9091
56 | 55.9482 | -1.9927
57 | 56.9445 | -2.0787
58 | 57.9406 | -2.167
59 | 58.9365 | -2.2578
60 | 59.9321 | -2.3511
61 | 60.9275 | -2.4469
62 | 61.9227 | -2.5453
63 | 62.9176 | -2.6462
64 | 63.9122 | -2.7498
65 | 64.9065 | -2.856
66 | 65.9006 | -2.9648
67 | 66.8944 | -3.0764
68 | 67.8878 | -3.1908
69 | 68.8809 | -3.3079
70 | 69.8737 | -3.4278
71 | 70.8661 | -3.5505
72 | 71.8582 | -3.6761
73 | 72.8499 | -3.8046
74 | 73.8413 | -3.936
75 | 74.8322 | -4.0704
76 | 75.8227 | -4.2077
77 | 76.8128 | -4.348
78 | 77.8025 | -4.4913
79 | 78.7917 | -4.6376
80 | 79.7805 | -4.787
81 | 80.7688 | -4.9395
82 | 81.7567 | -5.095
83 | 82.744 | -5.2537
84 | 83.7308 | -5.4155
85 | 84.7171 | -5.5805
86 | 85.7029 | -5.7486
87 | 86.6881 | -5.9199
88 | 87.6728 | -6.0943
89 | 88.6568 | -6.272
90 | 89.6404 | -6.4529
91 | 90.6233 | -6.637
92 | 91.6056 | -6.8243
93 | 92.5872 | -7.0149
94 | 93.5683 | -7.2087
95 | 94.5487 | -7.4058
96 | 95.5284 | -7.6061
97 | 96.5074 | -7.8097
98 | 97.4858 | -8.0165
99 | 98.4635 | -8.2266
100 | 99.4405 | -8.44

## horizontal Curvature
Horizontal Layout - Curvature
Attention! Verification pending, data is preliminary!
Station on segment | Curvature
0 | -0.001
1 | -0.0010006
2 | -0.0010023
3 | -0.0010052
4 | -0.0010092
5 | -0.0010144
6 | -0.0010207
7 | -0.0010281
8 | -0.0010367
9 | -0.0010463
10 | -0.0010571
11 | -0.001069
12 | -0.0010819
13 | -0.001096
14 | -0.001111
15 | -0.0011272
16 | -0.0011443
17 | -0.0011625
18 | -0.0011816
19 | -0.0012017
20 | -0.0012228
21 | -0.0012448
22 | -0.0012677
23 | -0.0012915
24 | -0.0013162
25 | -0.0013417
26 | -0.001368
27 | -0.0013951
28 | -0.001423
29 | -0.0014516
30 | -0.0014809
31 | -0.0015109
32 | -0.0015415
33 | -0.0015728
34 | -0.0016046
35 | -0.001637
36 | -0.0016699
37 | -0.0017033
38 | -0.0017372
39 | -0.0017715
40 | -0.0018061
41 | -0.0018412
42 | -0.0018765
43 | -0.0019122
44 | -0.0019481
45 | -0.0019842
46 | -0.0020204
47 | -0.0020569
48 | -0.0020934
49 | -0.00213
50 | -0.0021667
51 | -0.0022033
52 | -0.0022399
53 | -0.0022765
54 | -0.0023129
55 | -0.0023492
56 | -0.0023853
57 | -0.0024212
58 | -0.0024568
59 | -0.0024922
60 | -0.0025272
61 | -0.0025619
62 | -0.0025961
63 | -0.00263
64 | -0.0026634
65 | -0.0026963
66 | -0.0027287
67 | -0.0027605
68 | -0.0027918
69 | -0.0028224
70 | -0.0028524
71 | -0.0028817
72 | -0.0029103
73 | -0.0029382
74 | -0.0029653
75 | -0.0029916
76 | -0.0030171
77 | -0.0030418
78 | -0.0030656
79 | -0.0030885
80 | -0.0031105
81 | -0.0031316
82 | -0.0031517
83 | -0.0031709
84 | -0.003189
85 | -0.0032062
86 | -0.0032223
87 | -0.0032374
88 | -0.0032514
89 | -0.0032644
90 | -0.0032762
91 | -0.003287
92 | -0.0032967
93 | -0.0033052
94 | -0.0033127
95 | -0.003319
96 | -0.0033241
97 | -0.0033282
98 | -0.003331
99 | -0.0033328
100 | -0.0033333

## Cant Layout
Cant Layout - Cant parameters
Attention! Verification pending, data is preliminary!
Station on segment | Applied Cant | Cant Angle
0 | -0.03 | -0.02
1 | -0.030017 | -0.020012
2 | -0.030069 | -0.020046
3 | -0.030155 | -0.020104
4 | -0.030276 | -0.020184
5 | -0.030431 | -0.020287
6 | -0.03062 | -0.020413
7 | -0.030843 | -0.020562
8 | -0.0311 | -0.020733
9 | -0.03139 | -0.020926
10 | -0.031713 | -0.021142
11 | -0.032069 | -0.021379
12 | -0.032458 | -0.021639
13 | -0.032879 | -0.021919
14 | -0.033331 | -0.022221
15 | -0.033815 | -0.022543
16 | -0.034329 | -0.022886
17 | -0.034874 | -0.023249
18 | -0.035449 | -0.023632
19 | -0.036052 | -0.024035
20 | -0.036684 | -0.024456
21 | -0.037345 | -0.024896
22 | -0.038032 | -0.025355
23 | -0.038746 | -0.025831
24 | -0.039486 | -0.026324
25 | -0.040251 | -0.026834
26 | -0.041041 | -0.027361
27 | -0.041854 | -0.027903
28 | -0.04269 | -0.02846
29 | -0.043548 | -0.029032
30 | -0.044428 | -0.029618
31 | -0.045327 | -0.030218
32 | -0.046246 | -0.030831
33 | -0.047184 | -0.031456
34 | -0.048139 | -0.032092
35 | -0.04911 | -0.03274
36 | -0.050098 | -0.033398
37 | -0.0511 | -0.034067
38 | -0.052116 | -0.034744
39 | -0.053144 | -0.035429
40 | -0.054184 | -0.036123
41 | -0.055235 | -0.036824
42 | -0.056296 | -0.037531
43 | -0.057365 | -0.038243
44 | -0.058442 | -0.038961
45 | -0.059525 | -0.039683
46 | -0.060613 | -0.040409
47 | -0.061706 | -0.041137
48 | -0.062802 | -0.041868
49 | -0.063901 | -0.0426
50 | -0.065 | -0.043333
51 | -0.066099 | -0.044066
52 | -0.067198 | -0.044798
53 | -0.068294 | -0.045529
54 | -0.069387 | -0.046258
55 | -0.070475 | -0.046983
56 | -0.071558 | -0.047706
57 | -0.072635 | -0.048423
58 | -0.073704 | -0.049136
59 | -0.074765 | -0.049843
60 | -0.075816 | -0.050544
61 | -0.076856 | -0.051237
62 | -0.077884 | -0.051923
63 | -0.0789 | -0.0526
64 | -0.079902 | -0.053268
65 | -0.08089 | -0.053926
66 | -0.081861 | -0.054574
67 | -0.082816 | -0.055211
68 | -0.083754 | -0.055836
69 | -0.084673 | -0.056449
70 | -0.085572 | -0.057048
71 | -0.086452 | -0.057634
72 | -0.08731 | -0.058207
73 | -0.088146 | -0.058764
74 | -0.088959 | -0.059306
75 | -0.089749 | -0.059832
76 | -0.090514 | -0.060343
77 | -0.091254 | -0.060836
78 | -0.091968 | -0.061312
79 | -0.092655 | -0.06177
80 | -0.093316 | -0.06221
81 | -0.093948 | -0.062632
82 | -0.094551 | -0.063034
83 | -0.095126 | -0.063417
84 | -0.095671 | -0.06378
85 | -0.096185 | -0.064123
86 | -0.096669 | -0.064446
87 | -0.097121 | -0.064748
88 | -0.097542 | -0.065028
89 | -0.097931 | -0.065287
90 | -0.098287 | -0.065525
91 | -0.09861 | -0.06574
92 | -0.0989 | -0.065934
93 | -0.099157 | -0.066105
94 | -0.09938 | -0.066253
95 | -0.099569 | -0.066379
96 | -0.099724 | -0.066483
97 | -0.099845 | -0.066563
98 | -0.099931 | -0.066621
99 | -0.099983 | -0.066655
100 | -0.1 | -0.066667