## Overview - Header
buildingSMART International - IFC Rail Technical Services
Compact Testdata Alignment
Version 0.1
Attention! Verification pending, data is preliminary!
Segmenttype | Cosine
Created | 2022-03-16
Parameters of the segment
Total length of segment | 100
Length Unit | Meter
Startradius | 300
Endradius | 1000
Startcurvature ( 1 / Startradius) | 0.0033333
Endcurvature ( 1 / Endradius) | 0.001
Railhead Distance | 1.5
StartCant [m] | 0.1
EndCant [m] | 0.03
StartCant angle (StartCant/RailheadDistance) | 0.066667
EndCant angle (EndCant/RailheadDistance) | 0.02
Increments (stepsize in Meter) | 1
Worksheets
Overview - Header | This sheet
Horizontal 2D x,y | Table of 2D x,y coordinates along segment
Horizontal Curvature | Table of curvature values along segment
Documentation | Additional documentation

## horizontal 2D x,y
Horizontal Layout - 2D x,y
Attention! Verification pending, data is preliminary!
Station on segment | Seg-specific X-coordinate | Seg-specific Y-coordinate
0 | 0 | 0
1 | 1 | 0.0016666
2 | 2 | 0.0066659
3 | 3 | 0.014996
4 | 3.9999 | 0.026654
5 | 4.9998 | 0.041636
6 | 5.9996 | 0.059936
7 | 6.9994 | 0.081548
8 | 7.9991 | 0.10646
9 | 8.9987 | 0.13468
10 | 9.9982 | 0.16617
11 | 10.9976 | 0.20094
12 | 11.9968 | 0.23898
13 | 12.996 | 0.28026
14 | 13.995 | 0.32478
15 | 14.9938 | 0.37251
16 | 15.9925 | 0.42345
17 | 16.9911 | 0.47757
18 | 17.9894 | 0.53486
19 | 18.9876 | 0.5953
20 | 19.9856 | 0.65885
21 | 20.9834 | 0.72552
22 | 21.9809 | 0.79526
23 | 22.9783 | 0.86807
24 | 23.9754 | 0.9439
25 | 24.9723 | 1.0227
26 | 25.9689 | 1.1046
27 | 26.9653 | 1.1894
28 | 27.9615 | 1.2771
29 | 28.9574 | 1.3677
30 | 29.953 | 1.4611
31 | 30.9483 | 1.5575
32 | 31.9434 | 1.6566
33 | 32.9382 | 1.7585
34 | 33.9327 | 1.8631
35 | 34.9269 | 1.9705
36 | 35.9209 | 2.0805
37 | 36.9145 | 2.1932
38 | 37.9078 | 2.3085
39 | 38.9008 | 2.4264
40 | 39.8936 | 2.5468
41 | 40.886 | 2.6698
42 | 41.8781 | 2.7952
43 | 42.8699 | 2.923
44 | 43.8614 | 3.0532
45 | 44.8525 | 3.1858
46 | 45.8434 | 3.3208
47 | 46.8339 | 3.458
48 | 47.8241 | 3.5975
49 | 48.8141 | 3.7392
50 | 49.8037 | 3.8831
51 | 50.7929 | 4.0291
52 | 51.7819 | 4.1772
53 | 52.7706 | 4.3274
54 | 53.7589 | 4.4797
55 | 54.7469 | 4.6339
56 | 55.7347 | 4.7901
57 | 56.7221 | 4.9482
58 | 57.7092 | 5.1082
59 | 58.696 | 5.27
60 | 59.6825 | 5.4337
61 | 60.6687 | 5.5992
62 | 61.6547 | 5.7664
63 | 62.6403 | 5.9353
64 | 63.6256 | 6.1059
65 | 64.6107 | 6.2781
66 | 65.5955 | 6.4519
67 | 66.58 | 6.6274
68 | 67.5642 | 6.8043
69 | 68.5481 | 6.9828
70 | 69.5318 | 7.1628
71 | 70.5152 | 7.3443
72 | 71.4983 | 7.5271
73 | 72.4812 | 7.7114
74 | 73.4638 | 7.897
75 | 74.4462 | 8.084
76 | 75.4283 | 8.2723
77 | 76.4102 | 8.4619
78 | 77.3918 | 8.6527
79 | 78.3732 | 8.8448
80 | 79.3543 | 9.0381
81 | 80.3352 | 9.2327
82 | 81.3159 | 9.4284
83 | 82.2963 | 9.6252
84 | 83.2765 | 9.8232
85 | 84.2565 | 10.0223
86 | 85.2362 | 10.2226
87 | 86.2157 | 10.4239
88 | 87.1951 | 10.6263
89 | 88.1741 | 10.8297
90 | 89.153 | 11.0342
91 | 90.1317 | 11.2397
92 | 91.1101 | 11.4463
93 | 92.0883 | 11.6538
94 | 93.0663 | 11.8624
95 | 94.0441 | 12.072
96 | 95.0217 | 12.2826
97 | 95.9991 | 12.4941
98 | 96.9762 | 12.7066
99 | 97.9532 | 12.9201
100 | 98.9299 | 13.1346

## horizontal Curvature
Horizontal Layout - Curvature
Attention! Verification pending, data is preliminary!
Station on segment | Curvature
0 | 0.0033333
1 | 0.0033328
2 | 0.003331
3 | 0.0033282
4 | 0.0033241
5 | 0.003319
6 | 0.0033127
7 | 0.0033052
8 | 0.0032967
9 | 0.003287
10 | 0.0032762
11 | 0.0032644
12 | 0.0032514
13 | 0.0032374
14 | 0.0032223
15 | 0.0032062
16 | 0.003189
17 | 0.0031709
18 | 0.0031517
19 | 0.0031316
20 | 0.0031105
21 | 0.0030885
22 | 0.0030656
23 | 0.0030418
24 | 0.0030171
25 | 0.0029916
26 | 0.0029653
27 | 0.0029382
28 | 0.0029103
29 | 0.0028817
30 | 0.0028524
31 | 0.0028224
32 | 0.0027918
33 | 0.0027605
34 | 0.0027287
35 | 0.0026963
36 | 0.0026634
37 | 0.00263
38 | 0.0025961
39 | 0.0025619
40 | 0.0025272
41 | 0.0024922
42 | 0.0024568
43 | 0.0024212
44 | 0.0023853
45 | 0.0023492
46 | 0.0023129
47 | 0.0022765
48 | 0.0022399
49 | 0.0022033
50 | 0.0021667
51 | 0.00213
52 | 0.0020934
53 | 0.0020569
54 | 0.0020204
55 | 0.0019842
56 | 0.0019481
57 | 0.0019122
58 | 0.0018765
59 | 0.0018412
60 | 0.0018061
61 | 0.0017715
62 | 0.0017372
63 | 0.0017033
64 | 0.0016699
65 | 0.001637
66 | 0.0016046
67 | 0.0015728
68 | 0.0015415
69 | 0.0015109
70 | 0.0014809
71 | 0.0014516
72 | 0.001423
73 | 0.0013951
74 | 0.001368
75 | 0.0013417
76 | 0.0013162
77 | 0.0012915
78 | 0.0012677
79 | 0.0012448
80 | 0.0012228
81 | 0.0012017
82 | 0.0011816
83 | 0.0011625
84 | 0.0011443
85 | 0.0011272
86 | 0.001111
87 | 0.001096
88 | 0.0010819
89 | 0.001069
90 | 0.0010571
91 | 0.0010463
92 | 0.0010367
93 | 0.0010281
94 | 0.0010207
95 | 0.0010144
96 | 0.0010092
97 | 0.0010052
98 | 0.0010023
99 | 0.0010006
100 | 0.001

## Cant Layout
Cant Layout - Cant parameters
Attention! Verification pending, data is preliminary!
Station on segment | Applied Cant | Cant Angle
0 | 0.1 | 0.066667
1 | 0.099983 | 0.066655
2 | 0.099931 | 0.066621
3 | 0.099845 | 0.066563
4 | 0.099724 | 0.066483
5 | 0.099569 | 0.066379
6 | 0.09938 | 0.066253
7 | 0.099157 | 0.066105
8 | 0.0989 | 0.065934
9 | 0.09861 | 0.06574
10 | 0.098287 | 0.065525
11 | 0.097931 | 0.065287
12 | 0.097542 | 0.065028
13 | 0.097121 | 0.064748
14 | 0.096669 | 0.064446
15 | 0.096185 | 0.064123
16 | 0.095671 | 0.06378
17 | 0.095126 | 0.063417
18 | 0.094551 | 0.063034
19 | 0.093948 | 0.062632
20 | 0.093316 | 0.06221
21 | 0.092655 | 0.06177
22 | 0.091968 | 0.061312
23 | 0.091254 | 0.060836
24 | 0.090514 | 0.060343
25 | 0.089749 | 0.059832
26 | 0.088959 | 0.059306
27 | 0.088146 | 0.058764
28 | 0.08731 | 0.058207
29 | 0.086452 | 0.057634
30 | 0.085572 | 0.057048
31 | 0.084673 | 0.056449
32 | 0.083754 | 0.055836
33 | 0.082816 | 0.055211
34 | 0.081861 | 0.054574
35 | 0.08089 | 0.053926
36 | 0.079902 | 0.053268
37 | 0.0789 | 0.0526
38 | 0.077884 | 0.051923
39 | 0.076856 | 0.051237
40 | 0.075816 | 0.050544
41 | 0.074765 | 0.049843
42 | 0.073704 | 0.049136
43 | 0.072635 | 0.048423
44 | 0.071558 | 0.047706
45 | 0.070475 | 0.046983
46 | 0.069387 | 0.046258
47 | 0.068294 | 0.045529
48 | 0.067198 | 0.044798
49 | 0.066099 | 0.044066
50 | 0.065 | 0.043333
51 | 0.063901 | 0.0426
52 | 0.062802 | 0.041868
53 | 0.061706 | 0.041137
54 | 0.060613 | 0.040409
55 | 0.059525 | 0.039683
56 | 0.058442 | 0.038961
57 | 0.057365 | 0.038243
58 | 0.056296 | 0.037531
59 | 0.055235 | 0.036824
60 | 0.054184 | 0.036123
61 | 0.053144 | 0.035429
62 | 0.052116 | 0.034744
63 | 0.0511 | 0.034067
64 | 0.050098 | 0.033398
65 | 0.04911 | 0.03274
66 | 0.048139 | 0.032092
67 | 0.047184 | 0.031456
68 | 0.046246 | 0.030831
69 | 0.045327 | 0.030218
70 | 0.044428 | 0.029618
71 | 0.043548 | 0.029032
72 | 0.04269 | 0.02846
73 | 0.041854 | 0.027903
74 | 0.041041 | 0.027361
75 | 0.040251 | 0.026834
76 | 0.039486 | 0.026324
77 | 0.038746 | 0.025831
78 | 0.038032 | 0.025355
79 | 0.037345 | 0.024896
80 | 0.036684 | 0.024456
81 | 0.036052 | 0.024035
82 | 0.035449 | 0.023632
83 | 0.034874 | 0.023249
84 | 0.034329 | 0.022886
85 | 0.033815 | 0.022543
86 | 0.033331 | 0.022221
87 | 0.032879 | 0.021919
88 | 0.032458 | 0.021639
89 | 0.032069 | 0.021379
90 | 0.031713 | 0.021142
91 | 0.03139 | 0.020926
92 | 0.0311 | 0.020733
93 | 0.030843 | 0.020562
94 | 0.03062 | 0.020413
95 | 0.030431 | 0.020287
96 | 0.030276 | 0.020184
97 | 0.030155 | 0.020104
98 | 0.030069 | 0.020046
99 | 0.030017 | 0.020012
100 | 0.03 | 0.02