## Overview - Header
buildingSMART International - IFC Rail Technical Services
Compact Testdata Alignment
Version 0.2
Segmenttype | Helmert
Created | 2022-03-16
Parameters of the segment
Total length of segment | 100
Length Unit | Meter
Startradius | 300
Endradius | straight line
Startcurvature ( 1 / Startradius) | 0.0033333
Endcurvature ( 1 / Endradius) | 0
Railhead Distance | 1.5
StartCant [m] | 0.1
EndCant [m] | 0
StartCant angle (StartCant/RailheadDistance) | 0.066667
EndCant angle (EndCant/RailheadDistance) | 0
Increments (stepsize in Meter) | 1
Worksheets
Overview - Header | This sheet
Horizontal 2D x,y | Table of 2D x,y coordinates along segment
Horizontal Curvature | Table of curvature values along segment
Comparison 2D x,y | Comparison of numeric integration and Taylor appoximation results
Documentation | Additional documentation

## horizontal 2D x,y
Horizontal Layout - 2D x,y
Station on segment | Seg-specific X-coordinate | Seg-specific Y-coordinate | Project X-coordinate | Project Y-coordinate | Project tangent dir | Project BiQuadCubic X-coord | Project BiQuadCubic Y-coord
0 | 0 | 0
1 | 1 | 0.0016666
2 | 2 | 0.0066658
3 | 3 | 0.014995
4 | 3.9999 | 0.026652
5 | 4.9998 | 0.041631
6 | 5.9996 | 0.059926
7 | 6.9994 | 0.08153
8 | 7.9991 | 0.10643
9 | 8.9987 | 0.13463
10 | 9.9982 | 0.1661
11 | 10.9976 | 0.20083
12 | 11.9968 | 0.23882
13 | 12.996 | 0.28004
14 | 13.995 | 0.32447
15 | 14.9939 | 0.37211
16 | 15.9926 | 0.42293
17 | 16.9911 | 0.4769
18 | 17.9895 | 0.53401
19 | 18.9877 | 0.59424
20 | 19.9857 | 0.65754
21 | 20.9835 | 0.72391
22 | 21.981 | 0.79331
23 | 22.9784 | 0.86572
24 | 23.9756 | 0.94109
25 | 24.9725 | 1.0194
26 | 25.9692 | 1.1006
27 | 26.9657 | 1.1847
28 | 27.9619 | 1.2717
29 | 28.9578 | 1.3614
30 | 29.9535 | 1.4539
31 | 30.949 | 1.5491
32 | 31.9442 | 1.647
33 | 32.9391 | 1.7475
34 | 33.9338 | 1.8507
35 | 34.9282 | 1.9563
36 | 35.9223 | 2.0645
37 | 36.9162 | 2.1751
38 | 37.9098 | 2.2882
39 | 38.9031 | 2.4036
40 | 39.8962 | 2.5213
41 | 40.8889 | 2.6412
42 | 41.8814 | 2.7634
43 | 42.8737 | 2.8876
44 | 43.8657 | 3.014
45 | 44.8574 | 3.1424
46 | 45.8489 | 3.2728
47 | 46.8401 | 3.405
48 | 47.831 | 3.5391
49 | 48.8218 | 3.675
50 | 49.8123 | 3.8126
51 | 50.8025 | 3.9519
52 | 51.7925 | 4.0927
53 | 52.7824 | 4.2351
54 | 53.772 | 4.3789
55 | 54.7614 | 4.5241
56 | 55.7506 | 4.6707
57 | 56.7396 | 4.8185
58 | 57.7284 | 4.9676
59 | 58.7171 | 5.1178
60 | 59.7055 | 5.2691
61 | 60.6939 | 5.4215
62 | 61.682 | 5.5748
63 | 62.6701 | 5.7292
64 | 63.6579 | 5.8844
65 | 64.6457 | 6.0405
66 | 65.6333 | 6.1974
67 | 66.6208 | 6.355
68 | 67.6082 | 6.5134
69 | 68.5954 | 6.6724
70 | 69.5826 | 6.8321
71 | 70.5697 | 6.9924
72 | 71.5567 | 7.1532
73 | 72.5436 | 7.3145
74 | 73.5304 | 7.4763
75 | 74.5171 | 7.6386
76 | 75.5038 | 7.8013
77 | 76.4904 | 7.9643
78 | 77.477 | 8.1277
79 | 78.4635 | 8.2914
80 | 79.45 | 8.4554
81 | 80.4364 | 8.6197
82 | 81.4228 | 8.7842
83 | 82.4091 | 8.9489
84 | 83.3954 | 9.1138
85 | 84.3817 | 9.2789
86 | 85.3679 | 9.4442
87 | 86.3542 | 9.6095
88 | 87.3404 | 9.775
89 | 88.3266 | 9.9405
90 | 89.3128 | 10.1062
91 | 90.2989 | 10.2719
92 | 91.2851 | 10.4376
93 | 92.2713 | 10.6034
94 | 93.2574 | 10.7693
95 | 94.2436 | 10.9351
96 | 95.2297 | 11.101
97 | 96.2159 | 11.2669
98 | 97.202 | 11.4328
99 | 98.1882 | 11.5987
100 | 99.1743 | 11.7646

## horizontal Curvature
Horizontal Layout - Curvature
Station on segment | Curvature
0 | 0.0033333
1 | 0.0033327
2 | 0.0033307
3 | 0.0033273
4 | 0.0033227
5 | 0.0033167
6 | 0.0033093
7 | 0.0033007
8 | 0.0032907
9 | 0.0032793
10 | 0.0032667
11 | 0.0032527
12 | 0.0032373
13 | 0.0032207
14 | 0.0032027
15 | 0.0031833
16 | 0.0031627
17 | 0.0031407
18 | 0.0031173
19 | 0.0030927
20 | 0.0030667
21 | 0.0030393
22 | 0.0030107
23 | 0.0029807
24 | 0.0029493
25 | 0.0029167
26 | 0.0028827
27 | 0.0028473
28 | 0.0028107
29 | 0.0027727
30 | 0.0027333
31 | 0.0026927
32 | 0.0026507
33 | 0.0026073
34 | 0.0025627
35 | 0.0025167
36 | 0.0024693
37 | 0.0024207
38 | 0.0023707
39 | 0.0023193
40 | 0.0022667
41 | 0.0022127
42 | 0.0021573
43 | 0.0021007
44 | 0.0020427
45 | 0.0019833
46 | 0.0019227
47 | 0.0018607
48 | 0.0017973
49 | 0.0017327
50 | 0.0016667
51 | 0.0016007
52 | 0.001536
53 | 0.0014727
54 | 0.0014107
55 | 0.00135
56 | 0.0012907
57 | 0.0012327
58 | 0.001176
59 | 0.0011207
60 | 0.0010667
61 | 0.001014
62 | 0.00096267
63 | 0.00091267
64 | 0.000864
65 | 0.00081667
66 | 0.00077067
67 | 0.000726
68 | 0.00068267
69 | 0.00064067
70 | 0.0006
71 | 0.00056067
72 | 0.00052267
73 | 0.000486
74 | 0.00045067
75 | 0.00041667
76 | 0.000384
77 | 0.00035267
78 | 0.00032267
79 | 0.000294
80 | 0.00026667
81 | 0.00024067
82 | 0.000216
83 | 0.00019267
84 | 0.00017067
85 | 0.00015
86 | 0.00013067
87 | 0.00011267
88 | 9.6e-05
89 | 8.0667e-05
90 | 6.6667e-05
91 | 5.4e-05
92 | 4.2667e-05
93 | 3.2667e-05
94 | 2.4e-05
95 | 1.6667e-05
96 | 1.0667e-05
97 | 6e-06
98 | 2.6667e-06
99 | 6.6667e-07
100 | 0

## Cant Layout
Cant Layout - Cant parameters
Attention! Verification pending, data is preliminary!
Station on segment | Applied Cant | Cant Angle
0 | 0.1 | 0.066667
1 | 0.09998 | 0.066653
2 | 0.09992 | 0.066613
3 | 0.09982 | 0.066547
4 | 0.09968 | 0.066453
5 | 0.0995 | 0.066333
6 | 0.09928 | 0.066187
7 | 0.09902 | 0.066013
8 | 0.09872 | 0.065813
9 | 0.09838 | 0.065587
10 | 0.098 | 0.065333
11 | 0.09758 | 0.065053
12 | 0.09712 | 0.064747
13 | 0.09662 | 0.064413
14 | 0.09608 | 0.064053
15 | 0.0955 | 0.063667
16 | 0.09488 | 0.063253
17 | 0.09422 | 0.062813
18 | 0.09352 | 0.062347
19 | 0.09278 | 0.061853
20 | 0.092 | 0.061333
21 | 0.09118 | 0.060787
22 | 0.09032 | 0.060213
23 | 0.08942 | 0.059613
24 | 0.08848 | 0.058987
25 | 0.0875 | 0.058333
26 | 0.08648 | 0.057653
27 | 0.08542 | 0.056947
28 | 0.08432 | 0.056213
29 | 0.08318 | 0.055453
30 | 0.082 | 0.054667
31 | 0.08078 | 0.053853
32 | 0.07952 | 0.053013
33 | 0.07822 | 0.052147
34 | 0.07688 | 0.051253
35 | 0.0755 | 0.050333
36 | 0.07408 | 0.049387
37 | 0.07262 | 0.048413
38 | 0.07112 | 0.047413
39 | 0.06958 | 0.046387
40 | 0.068 | 0.045333
41 | 0.06638 | 0.044253
42 | 0.06472 | 0.043147
43 | 0.06302 | 0.042013
44 | 0.06128 | 0.040853
45 | 0.0595 | 0.039667
46 | 0.05768 | 0.038453
47 | 0.05582 | 0.037213
48 | 0.05392 | 0.035947
49 | 0.05198 | 0.034653
50 | 0.05 | 0.033333
51 | 0.04802 | 0.032013
52 | 0.04608 | 0.03072
53 | 0.04418 | 0.029453
54 | 0.04232 | 0.028213
55 | 0.0405 | 0.027
56 | 0.03872 | 0.025813
57 | 0.03698 | 0.024653
58 | 0.03528 | 0.02352
59 | 0.03362 | 0.022413
60 | 0.032 | 0.021333
61 | 0.03042 | 0.02028
62 | 0.02888 | 0.019253
63 | 0.02738 | 0.018253
64 | 0.02592 | 0.01728
65 | 0.0245 | 0.016333
66 | 0.02312 | 0.015413
67 | 0.02178 | 0.01452
68 | 0.02048 | 0.013653
69 | 0.01922 | 0.012813
70 | 0.018 | 0.012
71 | 0.01682 | 0.011213
72 | 0.01568 | 0.010453
73 | 0.01458 | 0.00972
74 | 0.01352 | 0.0090133
75 | 0.0125 | 0.0083333
76 | 0.01152 | 0.00768
77 | 0.01058 | 0.0070533
78 | 0.00968 | 0.0064533
79 | 0.00882 | 0.00588
80 | 0.008 | 0.0053333
81 | 0.00722 | 0.0048133
82 | 0.00648 | 0.00432
83 | 0.00578 | 0.0038533
84 | 0.00512 | 0.0034133
85 | 0.0045 | 0.003
86 | 0.00392 | 0.0026133
87 | 0.00338 | 0.0022533
88 | 0.00288 | 0.00192
89 | 0.00242 | 0.0016133
90 | 0.002 | 0.0013333
91 | 0.00162 | 0.00108
92 | 0.00128 | 0.00085333
93 | 0.00098 | 0.00065333
94 | 0.00072 | 0.00048
95 | 0.0005 | 0.00033333
96 | 0.00032 | 0.00021333
97 | 0.00018 | 0.00012
98 | 8e-05 | 5.3333e-05
99 | 2e-05 | 1.3333e-05
100 | 0 | 0

## Comparison 2D x,y
Comparison 2D x,y - numeric integration + BiQuadraticCubic approximation
Station on segment | Seg-specific X-coordinate | Seg-specific Y-coordinate | Angle chord to previous | Curvature | Pos (BiQuadCubic) | Seg-specific X-coord (BiQuadCubic) | Seg-specific Y-coord (BiQuadCubic) | ClothAngle (BiQuadCubic) | Angle chord to previous | Curvature (BiQuadCubic)
0 | 0 | 0 |  | 0.0033333 | 0 | 0 | 0 | 0 |  | 0.0033333
1 | 1 | 0.0016666 | 0.0016666 | 0.0033327 | 1 | 1 | -5.5556e-08 | 0 | -5.5556e-08 | 0.0033
2 | 2 | 0.0066658 | 0.0049992 | 0.0033307 | 2 | 2 | -8.8889e-07 | 0 | -8.3333e-07 | 0.0032667
3 | 3 | 0.014995 | 0.0083297 | 0.0033273 | 3 | 3 | -4.5e-06 | 0 | -3.6111e-06 | 0.0032333
4 | 3.9999 | 0.026652 | 0.011657 | 0.0033227 | 4 | 4 | -1.4222e-05 | 0 | -9.7222e-06 | 0.0032
5 | 4.9998 | 0.041631 | 0.01498 | 0.0033167 | 5 | 5 | -3.4722e-05 | 0 | -2.05e-05 | 0.0031667
6 | 5.9996 | 0.059926 | 0.018296 | 0.0033093 | 6 | 6 | -7.2e-05 | 0 | -3.7278e-05 | 0.0031333
7 | 6.9994 | 0.08153 | 0.021605 | 0.0033007 | 7 | 7 | -0.00013339 | 0 | -6.1389e-05 | 0.0031
8 | 7.9991 | 0.10643 | 0.024906 | 0.0032907 | 8 | 8 | -0.00022756 | 0 | -9.4167e-05 | 0.0030667
9 | 8.9987 | 0.13463 | 0.028196 | 0.0032793 | 9 | 9 | -0.0003645 | 0 | -0.00013694 | 0.0030333
10 | 9.9982 | 0.1661 | 0.031476 | 0.0032667 | 10 | 10 | -0.00055556 | 0 | -0.00019106 | 0.003
11 | 10.9976 | 0.20083 | 0.034742 | 0.0032527 | 11 | 11 | -0.00081339 | 0 | -0.00025783 | 0.0029667
12 | 11.9968 | 0.23882 | 0.037995 | 0.0032373 | 12 | 12 | -0.001152 | 0 | -0.00033861 | 0.0029333
13 | 12.996 | 0.28004 | 0.041232 | 0.0032207 | 13 | 13 | -0.0015867 | 0 | -0.00043472 | 0.0029
14 | 13.995 | 0.32447 | 0.044453 | 0.0032027 | 14 | 14 | -0.0021342 | 0 | -0.0005475 | 0.0028667
15 | 14.9939 | 0.37211 | 0.047655 | 0.0031833 | 15 | 15 | -0.0028125 | 0 | -0.00067828 | 0.0028333
16 | 15.9926 | 0.42293 | 0.050838 | 0.0031627 | 16 | 16 | -0.0036409 | 0 | -0.00082839 | 0.0028
17 | 16.9911 | 0.4769 | 0.054001 | 0.0031407 | 17 | 17 | -0.0046401 | 0 | -0.00099917 | 0.0027667
18 | 17.9895 | 0.53401 | 0.057141 | 0.0031173 | 18 | 18 | -0.005832 | 0 | -0.0011919 | 0.0027333
19 | 18.9877 | 0.59424 | 0.060259 | 0.0030927 | 19 | 19 | -0.0072401 | 0 | -0.0014081 | 0.0027
20 | 19.9857 | 0.65754 | 0.063351 | 0.0030667 | 20 | 20 | -0.0088889 | 0 | -0.0016488 | 0.0026667
21 | 20.9835 | 0.72391 | 0.066418 | 0.0030393 | 21 | 21 | -0.010804 | 0 | -0.0019156 | 0.0026333
22 | 21.981 | 0.79331 | 0.069457 | 0.0030107 | 22 | 22 | -0.013014 | 0 | -0.0022097 | 0.0026
23 | 22.9784 | 0.86572 | 0.072468 | 0.0029807 | 23 | 23 | -0.015547 | 0 | -0.0025325 | 0.0025667
24 | 23.9756 | 0.94109 | 0.075448 | 0.0029493 | 24 | 24 | -0.018432 | 0 | -0.0028853 | 0.0025333
25 | 24.9725 | 1.0194 | 0.078397 | 0.0029167 | 25 | 25 | -0.021701 | 0 | -0.0032694 | 0.0025
26 | 25.9692 | 1.1006 | 0.081314 | 0.0028827 | 26 | 26 | -0.025388 | 0 | -0.0036861 | 0.0024667
27 | 26.9657 | 1.1847 | 0.084196 | 0.0028473 | 27 | 27 | -0.029524 | 0 | -0.0041369 | 0.0024333
28 | 27.9619 | 1.2717 | 0.087044 | 0.0028107 | 28 | 28 | -0.034148 | 0 | -0.004623 | 0.0024
29 | 28.9578 | 1.3614 | 0.089854 | 0.0027727 | 29 | 29 | -0.039293 | 0 | -0.0051458 | 0.0023667
30 | 29.9535 | 1.4539 | 0.092627 | 0.0027333 | 30 | 30 | -0.045 | 0 | -0.0057065 | 0.0023333
31 | 30.949 | 1.5491 | 0.09536 | 0.0026927 | 31 | 31 | -0.051307 | 0 | -0.0063066 | 0.0023
32 | 31.9442 | 1.647 | 0.098053 | 0.0026507 | 32 | 32 | -0.058254 | 0 | -0.0069474 | 0.0022667
33 | 32.9391 | 1.7475 | 0.1007 | 0.0026073 | 33 | 33 | -0.065884 | 0 | -0.0076301 | 0.0022333
34 | 33.9338 | 1.8507 | 0.10331 | 0.0025627 | 34 | 34 | -0.074241 | 0 | -0.0083562 | 0.0022
35 | 34.9282 | 1.9563 | 0.10587 | 0.0025167 | 35 | 35 | -0.083368 | 0 | -0.0091269 | 0.0021667
36 | 35.9223 | 2.0645 | 0.10839 | 0.0024693 | 36 | 36 | -0.093312 | 0 | -0.0099436 | 0.0021333
37 | 36.9162 | 2.1751 | 0.11086 | 0.0024207 | 37 | 37 | -0.10412 | 0 | -0.010808 | 0.0021
38 | 37.9098 | 2.2882 | 0.11328 | 0.0023707 | 38 | 38 | -0.11584 | 0 | -0.01172 | 0.0020667
39 | 38.9031 | 2.4036 | 0.11565 | 0.0023193 | 39 | 39 | -0.12852 | 0 | -0.012683 | 0.0020333
40 | 39.8962 | 2.5213 | 0.11797 | 0.0022667 | 40 | 40 | -0.14222 | 0 | -0.013697 | 0.002
41 | 40.8889 | 2.6412 | 0.12024 | 0.0022127 | 41 | 41 | -0.15699 | 0 | -0.014763 | 0.0019667
42 | 41.8814 | 2.7634 | 0.12245 | 0.0021573 | 42 | 42 | -0.17287 | 0 | -0.015884 | 0.0019333
43 | 42.8737 | 2.8876 | 0.12461 | 0.0021007 | 43 | 43 | -0.18993 | 0 | -0.01706 | 0.0019
44 | 43.8657 | 3.014 | 0.12671 | 0.0020427 | 44 | 44 | -0.20823 | 0 | -0.018292 | 0.0018667
45 | 44.8574 | 3.1424 | 0.12875 | 0.0019833 | 45 | 45 | -0.22781 | 0 | -0.019582 | 0.0018333
46 | 45.8489 | 3.2728 | 0.13073 | 0.0019227 | 46 | 46 | -0.24875 | 0 | -0.020932 | 0.0018
47 | 46.8401 | 3.405 | 0.13265 | 0.0018607 | 47 | 47 | -0.27109 | 0 | -0.022342 | 0.0017667
48 | 47.831 | 3.5391 | 0.13451 | 0.0017973 | 48 | 48 | -0.29491 | 0 | -0.023814 | 0.0017333
49 | 48.8218 | 3.675 | 0.13631 | 0.0017327 | 49 | 49 | -0.32027 | 0 | -0.025349 | 0.0017
50 | 49.8123 | 3.8126 | 0.13804 | 0.0016667 | 50 | 50 | -0.34722 | 0 | -0.026949 | 0.0016667
51 | 50.8025 | 3.9519 | 0.13971 | 0.0016007 | 51 | 51 | -0.37584 | 0 | -0.028614 | 0.0016333
52 | 51.7925 | 4.0927 | 0.14131 | 0.001536 | 52 | 52 | -0.4062 | 0 | -0.030345 | 0.0016
53 | 52.7824 | 4.2351 | 0.14285 | 0.0014727 | 53 | 53 | -0.43835 | 0 | -0.032141 | 0.0015667
54 | 53.772 | 4.3789 | 0.14432 | 0.0014107 | 54 | 54 | -0.47236 | 0 | -0.033999 | 0.0015333
55 | 54.7614 | 4.5241 | 0.14573 | 0.00135 | 55 | 55 | -0.5083 | 0 | -0.03592 | 0.0015
56 | 55.7506 | 4.6707 | 0.14708 | 0.0012907 | 56 | 56 | -0.54622 | 0 | -0.0379 | 0.0014667
57 | 56.7396 | 4.8185 | 0.14837 | 0.0012327 | 57 | 57 | -0.58618 | 0 | -0.03994 | 0.0014333
58 | 57.7284 | 4.9676 | 0.14961 | 0.001176 | 58 | 58 | -0.62824 | 0 | -0.042037 | 0.0014
59 | 58.7171 | 5.1178 | 0.15078 | 0.0011207 | 59 | 59 | -0.67246 | 0 | -0.04419 | 0.0013667
60 | 59.7055 | 5.2691 | 0.1519 | 0.0010667 | 60 | 60 | -0.71889 | 0 | -0.046398 | 0.0013333
61 | 60.6939 | 5.4215 | 0.15297 | 0.001014 | 61 | 61 | -0.76759 | 0 | -0.048659 | 0.0013
62 | 61.682 | 5.5748 | 0.15398 | 0.00096267 | 62 | 62 | -0.8186 | 0 | -0.050973 | 0.0012667
63 | 62.6701 | 5.7292 | 0.15495 | 0.00091267 | 63 | 63 | -0.87199 | 0 | -0.053337 | 0.0012333
64 | 63.6579 | 5.8844 | 0.15586 | 0.000864 | 64 | 64 | -0.9278 | 0 | -0.05575 | 0.0012
65 | 64.6457 | 6.0405 | 0.15672 | 0.00081667 | 65 | 65 | -0.98608 | 0 | -0.058211 | 0.0011667
66 | 65.6333 | 6.1974 | 0.15754 | 0.00077067 | 66 | 66 | -1.0469 | 0 | -0.060719 | 0.0011333
67 | 66.6208 | 6.355 | 0.15831 | 0.000726 | 67 | 67 | -1.1102 | 0 | -0.063272 | 0.0011
68 | 67.6082 | 6.5134 | 0.15904 | 0.00068267 | 68 | 68 | -1.1762 | 0 | -0.065868 | 0.0010667
69 | 68.5954 | 6.6724 | 0.15972 | 0.00064067 | 69 | 69 | -1.2448 | 0 | -0.068507 | 0.0010333
70 | 69.5826 | 6.8321 | 0.16036 | 0.0006 | 70 | 70 | -1.3161 | 0 | -0.071186 | 0.001
71 | 70.5697 | 6.9924 | 0.16096 | 0.00056067 | 71 | 71 | -1.3902 | 0 | -0.073905 | 0.00096667
72 | 71.5567 | 7.1532 | 0.16152 | 0.00052267 | 72 | 72 | -1.467 | 0 | -0.076662 | 0.00093333
73 | 72.5436 | 7.3145 | 0.16204 | 0.000486 | 73 | 73 | -1.5466 | 0 | -0.079455 | 0.0009
74 | 73.5304 | 7.4763 | 0.16253 | 0.00045067 | 74 | 74 | -1.6291 | 0 | -0.082284 | 0.00086667
75 | 74.5171 | 7.6386 | 0.16298 | 0.00041667 | 75 | 75 | -1.7144 | 0 | -0.085146 | 0.00083333
76 | 75.5038 | 7.8013 | 0.1634 | 0.000384 | 76 | 76 | -1.8027 | 0 | -0.088041 | 0.0008
77 | 76.4904 | 7.9643 | 0.16378 | 0.00035267 | 77 | 77 | -1.8939 | 0 | -0.090967 | 0.00076667
78 | 77.477 | 8.1277 | 0.16413 | 0.00032267 | 78 | 78 | -1.9881 | 0 | -0.093922 | 0.00073333
79 | 78.4635 | 8.2914 | 0.16446 | 0.000294 | 79 | 79 | -2.0853 | 0 | -0.096905 | 0.0007
80 | 79.45 | 8.4554 | 0.16475 | 0.00026667 | 80 | 80 | -2.1856 | 0 | -0.099915 | 0.00066667
81 | 80.4364 | 8.6197 | 0.16502 | 0.00024067 | 81 | 81 | -2.2889 | 0 | -0.10295 | 0.00063333
82 | 81.4228 | 8.7842 | 0.16526 | 0.000216 | 82 | 82 | -2.3953 | 0 | -0.10601 | 0.0006
83 | 82.4091 | 8.9489 | 0.16547 | 0.00019267 | 83 | 83 | -2.5048 | 0 | -0.10909 | 0.00056667
84 | 83.3954 | 9.1138 | 0.16567 | 0.00017067 | 84 | 84 | -2.6175 | 0 | -0.11219 | 0.00053333
85 | 84.3817 | 9.2789 | 0.16584 | 0.00015 | 85 | 85 | -2.7333 | 0 | -0.11531 | 0.0005
86 | 85.3679 | 9.4442 | 0.16599 | 0.00013067 | 86 | 86 | -2.8523 | 0 | -0.11845 | 0.00046667
87 | 86.3542 | 9.6095 | 0.16612 | 0.00011267 | 87 | 87 | -2.9745 | 0 | -0.12161 | 0.00043333
88 | 87.3404 | 9.775 | 0.16623 | 9.6e-05 | 88 | 88 | -3.1 | 0 | -0.12478 | 0.0004
89 | 88.3266 | 9.9405 | 0.16633 | 8.0667e-05 | 89 | 89 | -3.2286 | 0 | -0.12797 | 0.00036667
90 | 89.3128 | 10.1062 | 0.16641 | 6.6667e-05 | 90 | 90 | -3.3606 | 0 | -0.13117 | 0.00033333
91 | 90.2989 | 10.2719 | 0.16648 | 5.4e-05 | 91 | 91 | -3.4957 | 0 | -0.13438 | 0.0003
92 | 91.2851 | 10.4376 | 0.16653 | 4.2667e-05 | 92 | 92 | -3.6342 | 0 | -0.1376 | 0.00026667
93 | 92.2713 | 10.6034 | 0.16657 | 3.2667e-05 | 93 | 93 | -3.776 | 0 | -0.14082 | 0.00023333
94 | 93.2574 | 10.7693 | 0.16661 | 2.4e-05 | 94 | 94 | -3.921 | 0 | -0.14406 | 0.0002
95 | 94.2436 | 10.9351 | 0.16663 | 1.6667e-05 | 95 | 95 | -4.0694 | 0 | -0.1473 | 0.00016667
96 | 95.2297 | 11.101 | 0.16665 | 1.0667e-05 | 96 | 96 | -4.2211 | 0 | -0.15054 | 0.00013333
97 | 96.2159 | 11.2669 | 0.16666 | 6e-06 | 97 | 97 | -4.3761 | 0 | -0.15379 | 0.0001
98 | 97.202 | 11.4328 | 0.16666 | 2.6667e-06 | 98 | 98 | -4.5344 | 0 | -0.15703 | 6.6667e-05
99 | 98.1882 | 11.5987 | 0.16667 | 6.6667e-07 | 99 | 99 | -4.6961 | 0 | -0.16028 | 3.3333e-05
100 | 99.1743 | 11.7646 | 0.16667 | 0 | 100 | 100 | -4.8611 | 0 | -0.16353 | 0

## Documentation
Additional Documentation
Basic terms
Seg-specific coordinate system | Element specific; coordinate system of the segment; Startpoint of segment with x,y=0,0 and startdirection= 0 rad
clothoid coordinate system | coordinate system specific to the clothoid curve. Origin 0,0 is curvature 0 (infinite Radius = straigth line). Attention Taylor approximation works in this CS.n
Taylor2 | calculations using Taylor expansion series with two terms both in x and y
Taylor3 | calculations using Taylor expansion series with three terms both in x and y
Taylor4 | calculations using Taylor expansion series with four terms both in x and y
Horizontal 2D x,y
Station on segment | Distance of the point relative to the start of the segment measured in Meter
Seg-specific X-coordinate | x-value of point in element specific system
Seg-specific Y-coordinate | y-value of point in element specific system
Horizontal Curvature
Station on segment | Distance of the point relative to the start of the segment measured in Meter
Curvature | Curvature
Comparison 2D x,y
Station on segment | Distance of the point relative to the start of the segment measured in Meter
Seg-specific X-coordinate | x-value of point in element specific system
Seg-specific Y-coordinate | y-value of point in element specific system
Angle chord to previous | Angle of the line connecting the previous point and the current point
Curvature | Curvature at the point
Pos (Taylor4) | Distance of the point relative to the start of the clothoid curve (Taylor4)
X-coord (Taylor4) | X-coord in clothoid CS (Taylor4)
Y-coord (Taylor4) | Y-coord in clothoid CS (Taylor4)
ClothAngle (Taylor4) | Tangent/bearing/azimuth at the point (Taylor4)
Angle chord to previous | Angle of the line connecting the previous point and the current point
Curvature (Taylor4) | Curvature (Taylor4)
Seg-specific X-coord (Taylor4) | x-value of point in Segment specific CS (Taylor4 shifted and rotated)
Seg-specific Y-coord (Taylor4) | y-value of point in Segment specific CS (Taylor4 shifted and rotated)
Taylor approx. accuracy
Station on segment | Distance of the point relative to the start of the segment measured in Meter
Seg-specific X-coordinate | x-value of point in Segment specific system
Seg-specific Y-coordinate | y-value of point in Segment specific system
Pos (Taylor) | Distance of the point relative to the start of the clothoid curve (Taylor)
X-coord (Taylor4) | X-coord in Segment specific CS (Taylor4 shifted and rotated)
Y-coord (Taylor4) | Y-coord in Segment specific CS (Taylor4 shifted and rotated)
X-coord (Taylor3) | X-coord in Segment specific CS (Taylor3 shifted and rotated)
Y-coord (Taylor3) | Y-coord in Segment specific CS (Taylor3 shifted and rotated)
X-coord (Taylor2) | X-coord in Segment specific CS (Taylor2 shifted and rotated)
Y-coord (Taylor2) | Y-coord in Segment specific CS (Taylor2 shifted and rotated)