## Overview - Header
buildingSMART International - IFC Rail Technical Services
Compact Testdata Alignment
Version 0.2
Segmenttype | Helmert
Created | 2022-03-16
Parameters of the segment
Total length of segment | 100
Length Unit | Meter
Startradius | -300
Endradius | straight line
Startcurvature ( 1 / Startradius) | -0.0033333
Endcurvature ( 1 / Endradius) | 0
Railhead Distance | 1.5
StartCant [m] | -0.1
EndCant [m] | 0
StartCant angle (StartCant/RailheadDistance) | -0.066667
EndCant angle (EndCant/RailheadDistance) | 0
Increments (stepsize in Meter) | 1
Worksheets
Overview - Header | This sheet
Horizontal 2D x,y | Table of 2D x,y coordinates along segment
Horizontal Curvature | Table of curvature values along segment
Comparison 2D x,y | Comparison of numeric integration and Taylor appoximation results
Documentation | Additional documentation

## horizontal 2D x,y
Horizontal Layout - 2D x,y
Station on segment | Seg-specific X-coordinate | Seg-specific Y-coordinate | Project X-coordinate | Project Y-coordinate | Project tangent dir | Project BiQuadCubic X-coord | Project BiQuadCubic Y-coord
0 | 0 | 0
1 | 1 | -0.0016666
2 | 2 | -0.0066658
3 | 3 | -0.014995
4 | 3.9999 | -0.026652
5 | 4.9998 | -0.041631
6 | 5.9996 | -0.059926
7 | 6.9994 | -0.08153
8 | 7.9991 | -0.10643
9 | 8.9987 | -0.13463
10 | 9.9982 | -0.1661
11 | 10.9976 | -0.20083
12 | 11.9968 | -0.23882
13 | 12.996 | -0.28004
14 | 13.995 | -0.32447
15 | 14.9939 | -0.37211
16 | 15.9926 | -0.42293
17 | 16.9911 | -0.4769
18 | 17.9895 | -0.53401
19 | 18.9877 | -0.59424
20 | 19.9857 | -0.65754
21 | 20.9835 | -0.72391
22 | 21.981 | -0.79331
23 | 22.9784 | -0.86572
24 | 23.9756 | -0.94109
25 | 24.9725 | -1.0194
26 | 25.9692 | -1.1006
27 | 26.9657 | -1.1847
28 | 27.9619 | -1.2717
29 | 28.9578 | -1.3614
30 | 29.9535 | -1.4539
31 | 30.949 | -1.5491
32 | 31.9442 | -1.647
33 | 32.9391 | -1.7475
34 | 33.9338 | -1.8507
35 | 34.9282 | -1.9563
36 | 35.9223 | -2.0645
37 | 36.9162 | -2.1751
38 | 37.9098 | -2.2882
39 | 38.9031 | -2.4036
40 | 39.8962 | -2.5213
41 | 40.8889 | -2.6412
42 | 41.8814 | -2.7634
43 | 42.8737 | -2.8876
44 | 43.8657 | -3.014
45 | 44.8574 | -3.1424
46 | 45.8489 | -3.2728
47 | 46.8401 | -3.405
48 | 47.831 | -3.5391
49 | 48.8218 | -3.675
50 | 49.8123 | -3.8126
51 | 50.8025 | -3.9519
52 | 51.7925 | -4.0927
53 | 52.7824 | -4.2351
54 | 53.772 | -4.3789
55 | 54.7614 | -4.5241
56 | 55.7506 | -4.6707
57 | 56.7396 | -4.8185
58 | 57.7284 | -4.9676
59 | 58.7171 | -5.1178
60 | 59.7055 | -5.2691
61 | 60.6939 | -5.4215
62 | 61.682 | -5.5748
63 | 62.6701 | -5.7292
64 | 63.6579 | -5.8844
65 | 64.6457 | -6.0405
66 | 65.6333 | -6.1974
67 | 66.6208 | -6.355
68 | 67.6082 | -6.5134
69 | 68.5954 | -6.6724
70 | 69.5826 | -6.8321
71 | 70.5697 | -6.9924
72 | 71.5567 | -7.1532
73 | 72.5436 | -7.3145
74 | 73.5304 | -7.4763
75 | 74.5171 | -7.6386
76 | 75.5038 | -7.8013
77 | 76.4904 | -7.9643
78 | 77.477 | -8.1277
79 | 78.4635 | -8.2914
80 | 79.45 | -8.4554
81 | 80.4364 | -8.6197
82 | 81.4228 | -8.7842
83 | 82.4091 | -8.9489
84 | 83.3954 | -9.1138
85 | 84.3817 | -9.2789
86 | 85.3679 | -9.4442
87 | 86.3542 | -9.6095
88 | 87.3404 | -9.775
89 | 88.3266 | -9.9405
90 | 89.3128 | -10.1062
91 | 90.2989 | -10.2719
92 | 91.2851 | -10.4376
93 | 92.2713 | -10.6034
94 | 93.2574 | -10.7693
95 | 94.2436 | -10.9351
96 | 95.2297 | -11.101
97 | 96.2159 | -11.2669
98 | 97.202 | -11.4328
99 | 98.1882 | -11.5987
100 | 99.1743 | -11.7646

## horizontal Curvature
Horizontal Layout - Curvature
Station on segment | Curvature
0 | -0.0033333
1 | -0.0033327
2 | -0.0033307
3 | -0.0033273
4 | -0.0033227
5 | -0.0033167
6 | -0.0033093
7 | -0.0033007
8 | -0.0032907
9 | -0.0032793
10 | -0.0032667
11 | -0.0032527
12 | -0.0032373
13 | -0.0032207
14 | -0.0032027
15 | -0.0031833
16 | -0.0031627
17 | -0.0031407
18 | -0.0031173
19 | -0.0030927
20 | -0.0030667
21 | -0.0030393
22 | -0.0030107
23 | -0.0029807
24 | -0.0029493
25 | -0.0029167
26 | -0.0028827
27 | -0.0028473
28 | -0.0028107
29 | -0.0027727
30 | -0.0027333
31 | -0.0026927
32 | -0.0026507
33 | -0.0026073
34 | -0.0025627
35 | -0.0025167
36 | -0.0024693
37 | -0.0024207
38 | -0.0023707
39 | -0.0023193
40 | -0.0022667
41 | -0.0022127
42 | -0.0021573
43 | -0.0021007
44 | -0.0020427
45 | -0.0019833
46 | -0.0019227
47 | -0.0018607
48 | -0.0017973
49 | -0.0017327
50 | -0.0016667
51 | -0.0016007
52 | -0.001536
53 | -0.0014727
54 | -0.0014107
55 | -0.00135
56 | -0.0012907
57 | -0.0012327
58 | -0.001176
59 | -0.0011207
60 | -0.0010667
61 | -0.001014
62 | -0.00096267
63 | -0.00091267
64 | -0.000864
65 | -0.00081667
66 | -0.00077067
67 | -0.000726
68 | -0.00068267
69 | -0.00064067
70 | -0.0006
71 | -0.00056067
72 | -0.00052267
73 | -0.000486
74 | -0.00045067
75 | -0.00041667
76 | -0.000384
77 | -0.00035267
78 | -0.00032267
79 | -0.000294
80 | -0.00026667
81 | -0.00024067
82 | -0.000216
83 | -0.00019267
84 | -0.00017067
85 | -0.00015
86 | -0.00013067
87 | -0.00011267
88 | -9.6e-05
89 | -8.0667e-05
90 | -6.6667e-05
91 | -5.4e-05
92 | -4.2667e-05
93 | -3.2667e-05
94 | -2.4e-05
95 | -1.6667e-05
96 | -1.0667e-05
97 | -6e-06
98 | -2.6667e-06
99 | -6.6667e-07
100 | 0

## Cant Layout
Cant Layout - Cant parameters
Attention! Verification pending, data is preliminary!
Station on segment | Applied Cant | Cant Angle
0 | -0.1 | -0.066667
1 | -0.09998 | -0.066653
2 | -0.09992 | -0.066613
3 | -0.09982 | -0.066547
4 | -0.09968 | -0.066453
5 | -0.0995 | -0.066333
6 | -0.09928 | -0.066187
7 | -0.09902 | -0.066013
8 | -0.09872 | -0.065813
9 | -0.09838 | -0.065587
10 | -0.098 | -0.065333
11 | -0.09758 | -0.065053
12 | -0.09712 | -0.064747
13 | -0.09662 | -0.064413
14 | -0.09608 | -0.064053
15 | -0.0955 | -0.063667
16 | -0.09488 | -0.063253
17 | -0.09422 | -0.062813
18 | -0.09352 | -0.062347
19 | -0.09278 | -0.061853
20 | -0.092 | -0.061333
21 | -0.09118 | -0.060787
22 | -0.09032 | -0.060213
23 | -0.08942 | -0.059613
24 | -0.08848 | -0.058987
25 | -0.0875 | -0.058333
26 | -0.08648 | -0.057653
27 | -0.08542 | -0.056947
28 | -0.08432 | -0.056213
29 | -0.08318 | -0.055453
30 | -0.082 | -0.054667
31 | -0.08078 | -0.053853
32 | -0.07952 | -0.053013
33 | -0.07822 | -0.052147
34 | -0.07688 | -0.051253
35 | -0.0755 | -0.050333
36 | -0.07408 | -0.049387
37 | -0.07262 | -0.048413
38 | -0.07112 | -0.047413
39 | -0.06958 | -0.046387
40 | -0.068 | -0.045333
41 | -0.06638 | -0.044253
42 | -0.06472 | -0.043147
43 | -0.06302 | -0.042013
44 | -0.06128 | -0.040853
45 | -0.0595 | -0.039667
46 | -0.05768 | -0.038453
47 | -0.05582 | -0.037213
48 | -0.05392 | -0.035947
49 | -0.05198 | -0.034653
50 | -0.05 | -0.033333
51 | -0.04802 | -0.032013
52 | -0.04608 | -0.03072
53 | -0.04418 | -0.029453
54 | -0.04232 | -0.028213
55 | -0.0405 | -0.027
56 | -0.03872 | -0.025813
57 | -0.03698 | -0.024653
58 | -0.03528 | -0.02352
59 | -0.03362 | -0.022413
60 | -0.032 | -0.021333
61 | -0.03042 | -0.02028
62 | -0.02888 | -0.019253
63 | -0.02738 | -0.018253
64 | -0.02592 | -0.01728
65 | -0.0245 | -0.016333
66 | -0.02312 | -0.015413
67 | -0.02178 | -0.01452
68 | -0.02048 | -0.013653
69 | -0.01922 | -0.012813
70 | -0.018 | -0.012
71 | -0.01682 | -0.011213
72 | -0.01568 | -0.010453
73 | -0.01458 | -0.00972
74 | -0.01352 | -0.0090133
75 | -0.0125 | -0.0083333
76 | -0.01152 | -0.00768
77 | -0.01058 | -0.0070533
78 | -0.00968 | -0.0064533
79 | -0.00882 | -0.00588
80 | -0.008 | -0.0053333
81 | -0.00722 | -0.0048133
82 | -0.00648 | -0.00432
83 | -0.00578 | -0.0038533
84 | -0.00512 | -0.0034133
85 | -0.0045 | -0.003
86 | -0.00392 | -0.0026133
87 | -0.00338 | -0.0022533
88 | -0.00288 | -0.00192
89 | -0.00242 | -0.0016133
90 | -0.002 | -0.0013333
91 | -0.00162 | -0.00108
92 | -0.00128 | -0.00085333
93 | -0.00098 | -0.00065333
94 | -0.00072 | -0.00048
95 | -0.0005 | -0.00033333
96 | -0.00032 | -0.00021333
97 | -0.00018 | -0.00012
98 | -8e-05 | -5.3333e-05
99 | -2e-05 | -1.3333e-05
100 | 0 | 0

## Comparison 2D x,y
Comparison 2D x,y - numeric integration + BiQuadraticCubic approximation
Station on segment | Seg-specific X-coordinate | Seg-specific Y-coordinate | Angle chord to previous | Curvature | Pos (BiQuadCubic) | Seg-specific X-coord (BiQuadCubic) | Seg-specific Y-coord (BiQuadCubic) | ClothAngle (BiQuadCubic) | Angle chord to previous | Curvature (BiQuadCubic)
0 | 0 | 0 |  | -0.0033333 | 0 | 0 | 0 | 0 |  | -0.0033333
1 | 1 | -0.0016666 | -0.0016666 | -0.0033327 | 1 | 1 | 5.5556e-08 | 0 | 5.5556e-08 | -0.0033
2 | 2 | -0.0066658 | -0.0049992 | -0.0033307 | 2 | 2 | 8.8889e-07 | 0 | 8.3333e-07 | -0.0032667
3 | 3 | -0.014995 | -0.0083297 | -0.0033273 | 3 | 3 | 4.5e-06 | 0 | 3.6111e-06 | -0.0032333
4 | 3.9999 | -0.026652 | -0.011657 | -0.0033227 | 4 | 4 | 1.4222e-05 | 0 | 9.7222e-06 | -0.0032
5 | 4.9998 | -0.041631 | -0.01498 | -0.0033167 | 5 | 5 | 3.4722e-05 | 0 | 2.05e-05 | -0.0031667
6 | 5.9996 | -0.059926 | -0.018296 | -0.0033093 | 6 | 6 | 7.2e-05 | 0 | 3.7278e-05 | -0.0031333
7 | 6.9994 | -0.08153 | -0.021605 | -0.0033007 | 7 | 7 | 0.00013339 | 0 | 6.1389e-05 | -0.0031
8 | 7.9991 | -0.10643 | -0.024906 | -0.0032907 | 8 | 8 | 0.00022756 | 0 | 9.4167e-05 | -0.0030667
9 | 8.9987 | -0.13463 | -0.028196 | -0.0032793 | 9 | 9 | 0.0003645 | 0 | 0.00013694 | -0.0030333
10 | 9.9982 | -0.1661 | -0.031476 | -0.0032667 | 10 | 10 | 0.00055556 | 0 | 0.00019106 | -0.003
11 | 10.9976 | -0.20083 | -0.034742 | -0.0032527 | 11 | 11 | 0.00081339 | 0 | 0.00025783 | -0.0029667
12 | 11.9968 | -0.23882 | -0.037995 | -0.0032373 | 12 | 12 | 0.001152 | 0 | 0.00033861 | -0.0029333
13 | 12.996 | -0.28004 | -0.041232 | -0.0032207 | 13 | 13 | 0.0015867 | 0 | 0.00043472 | -0.0029
14 | 13.995 | -0.32447 | -0.044453 | -0.0032027 | 14 | 14 | 0.0021342 | 0 | 0.0005475 | -0.0028667
15 | 14.9939 | -0.37211 | -0.047655 | -0.0031833 | 15 | 15 | 0.0028125 | 0 | 0.00067828 | -0.0028333
16 | 15.9926 | -0.42293 | -0.050838 | -0.0031627 | 16 | 16 | 0.0036409 | 0 | 0.00082839 | -0.0028
17 | 16.9911 | -0.4769 | -0.054001 | -0.0031407 | 17 | 17 | 0.0046401 | 0 | 0.00099917 | -0.0027667
18 | 17.9895 | -0.53401 | -0.057141 | -0.0031173 | 18 | 18 | 0.005832 | 0 | 0.0011919 | -0.0027333
19 | 18.9877 | -0.59424 | -0.060259 | -0.0030927 | 19 | 19 | 0.0072401 | 0 | 0.0014081 | -0.0027
20 | 19.9857 | -0.65754 | -0.063351 | -0.0030667 | 20 | 20 | 0.0088889 | 0 | 0.0016488 | -0.0026667
21 | 20.9835 | -0.72391 | -0.066418 | -0.0030393 | 21 | 21 | 0.010804 | 0 | 0.0019156 | -0.0026333
22 | 21.981 | -0.79331 | -0.069457 | -0.0030107 | 22 | 22 | 0.013014 | 0 | 0.0022097 | -0.0026
23 | 22.9784 | -0.86572 | -0.072468 | -0.0029807 | 23 | 23 | 0.015547 | 0 | 0.0025325 | -0.0025667
24 | 23.9756 | -0.94109 | -0.075448 | -0.0029493 | 24 | 24 | 0.018432 | 0 | 0.0028853 | -0.0025333
25 | 24.9725 | -1.0194 | -0.078397 | -0.0029167 | 25 | 25 | 0.021701 | 0 | 0.0032694 | -0.0025
26 | 25.9692 | -1.1006 | -0.081314 | -0.0028827 | 26 | 26 | 0.025388 | 0 | 0.0036861 | -0.0024667
27 | 26.9657 | -1.1847 | -0.084196 | -0.0028473 | 27 | 27 | 0.029524 | 0 | 0.0041369 | -0.0024333
28 | 27.9619 | -1.2717 | -0.087044 | -0.0028107 | 28 | 28 | 0.034148 | 0 | 0.004623 | -0.0024
29 | 28.9578 | -1.3614 | -0.089854 | -0.0027727 | 29 | 29 | 0.039293 | 0 | 0.0051458 | -0.0023667
30 | 29.9535 | -1.4539 | -0.092627 | -0.0027333 | 30 | 30 | 0.045 | 0 | 0.0057065 | -0.0023333
31 | 30.949 | -1.5491 | -0.09536 | -0.0026927 | 31 | 31 | 0.051307 | 0 | 0.0063066 | -0.0023
32 | 31.9442 | -1.647 | -0.098053 | -0.0026507 | 32 | 32 | 0.058254 | 0 | 0.0069474 | -0.0022667
33 | 32.9391 | -1.7475 | -0.1007 | -0.0026073 | 33 | 33 | 0.065884 | 0 | 0.0076301 | -0.0022333
34 | 33.9338 | -1.8507 | -0.10331 | -0.0025627 | 34 | 34 | 0.074241 | 0 | 0.0083562 | -0.0022
35 | 34.9282 | -1.9563 | -0.10587 | -0.0025167 | 35 | 35 | 0.083368 | 0 | 0.0091269 | -0.0021667
36 | 35.9223 | -2.0645 | -0.10839 | -0.0024693 | 36 | 36 | 0.093312 | 0 | 0.0099436 | -0.0021333
37 | 36.9162 | -2.1751 | -0.11086 | -0.0024207 | 37 | 37 | 0.10412 | 0 | 0.010808 | -0.0021
38 | 37.9098 | -2.2882 | -0.11328 | -0.0023707 | 38 | 38 | 0.11584 | 0 | 0.01172 | -0.0020667
39 | 38.9031 | -2.4036 | -0.11565 | -0.0023193 | 39 | 39 | 0.12852 | 0 | 0.012683 | -0.0020333
40 | 39.8962 | -2.5213 | -0.11797 | -0.0022667 | 40 | 40 | 0.14222 | 0 | 0.013697 | -0.002
41 | 40.8889 | -2.6412 | -0.12024 | -0.0022127 | 41 | 41 | 0.15699 | 0 | 0.014763 | -0.0019667
42 | 41.8814 | -2.7634 | -0.12245 | -0.0021573 | 42 | 42 | 0.17287 | 0 | 0.015884 | -0.0019333
43 | 42.8737 | -2.8876 | -0.12461 | -0.0021007 | 43 | 43 | 0.18993 | 0 | 0.01706 | -0.0019
44 | 43.8657 | -3.014 | -0.12671 | -0.0020427 | 44 | 44 | 0.20823 | 0 | 0.018292 | -0.0018667
45 | 44.8574 | -3.1424 | -0.12875 | -0.0019833 | 45 | 45 | 0.22781 | 0 | 0.019582 | -0.0018333
46 | 45.8489 | -3.2728 | -0.13073 | -0.0019227 | 46 | 46 | 0.24875 | 0 | 0.020932 | -0.0018
47 | 46.8401 | -3.405 | -0.13265 | -0.0018607 | 47 | 47 | 0.27109 | 0 | 0.022342 | -0.0017667
48 | 47.831 | -3.5391 | -0.13451 | -0.0017973 | 48 | 48 | 0.29491 | 0 | 0.023814 | -0.0017333
49 | 48.8218 | -3.675 | -0.13631 | -0.0017327 | 49 | 49 | 0.32027 | 0 | 0.025349 | -0.0017
50 | 49.8123 | -3.8126 | -0.13804 | -0.0016667 | 50 | 50 | 0.34722 | 0 | 0.026949 | -0.0016667
51 | 50.8025 | -3.9519 | -0.13971 | -0.0016007 | 51 | 51 | 0.37584 | 0 | 0.028614 | -0.0016333
52 | 51.7925 | -4.0927 | -0.14131 | -0.001536 | 52 | 52 | 0.4062 | 0 | 0.030345 | -0.0016
53 | 52.7824 | -4.2351 | -0.14285 | -0.0014727 | 53 | 53 | 0.43835 | 0 | 0.032141 | -0.0015667
54 | 53.772 | -4.3789 | -0.14432 | -0.0014107 | 54 | 54 | 0.47236 | 0 | 0.033999 | -0.0015333
55 | 54.7614 | -4.5241 | -0.14573 | -0.00135 | 55 | 55 | 0.5083 | 0 | 0.03592 | -0.0015
56 | 55.7506 | -4.6707 | -0.14708 | -0.0012907 | 56 | 56 | 0.54622 | 0 | 0.0379 | -0.0014667
57 | 56.7396 | -4.8185 | -0.14837 | -0.0012327 | 57 | 57 | 0.58618 | 0 | 0.03994 | -0.0014333
58 | 57.7284 | -4.9676 | -0.14961 | -0.001176 | 58 | 58 | 0.62824 | 0 | 0.042037 | -0.0014
59 | 58.7171 | -5.1178 | -0.15078 | -0.0011207 | 59 | 59 | 0.67246 | 0 | 0.04419 | -0.0013667
60 | 59.7055 | -5.2691 | -0.1519 | -0.0010667 | 60 | 60 | 0.71889 | 0 | 0.046398 | -0.0013333
61 | 60.6939 | -5.4215 | -0.15297 | -0.001014 | 61 | 61 | 0.76759 | 0 | 0.048659 | -0.0013
62 | 61.682 | -5.5748 | -0.15398 | -0.00096267 | 62 | 62 | 0.8186 | 0 | 0.050973 | -0.0012667
63 | 62.6701 | -5.7292 | -0.15495 | -0.00091267 | 63 | 63 | 0.87199 | 0 | 0.053337 | -0.0012333
64 | 63.6579 | -5.8844 | -0.15586 | -0.000864 | 64 | 64 | 0.9278 | 0 | 0.05575 | -0.0012
65 | 64.6457 | -6.0405 | -0.15672 | -0.00081667 | 65 | 65 | 0.98608 | 0 | 0.058211 | -0.0011667
66 | 65.6333 | -6.1974 | -0.15754 | -0.00077067 | 66 | 66 | 1.0469 | 0 | 0.060719 | -0.0011333
67 | 66.6208 | -6.355 | -0.15831 | -0.000726 | 67 | 67 | 1.1102 | 0 | 0.063272 | -0.0011
68 | 67.6082 | -6.5134 | -0.15904 | -0.00068267 | 68 | 68 | 1.1762 | 0 | 0.065868 | -0.0010667
69 | 68.5954 | -6.6724 | -0.15972 | -0.00064067 | 69 | 69 | 1.2448 | 0 | 0.068507 | -0.0010333
70 | 69.5826 | -6.8321 | -0.16036 | -0.0006 | 70 | 70 | 1.3161 | 0 | 0.071186 | -0.001
71 | 70.5697 | -6.9924 | -0.16096 | -0.00056067 | 71 | 71 | 1.3902 | 0 | 0.073905 | -0.00096667
72 | 71.5567 | -7.1532 | -0.16152 | -0.00052267 | 72 | 72 | 1.467 | 0 | 0.076662 | -0.00093333
73 | 72.5436 | -7.3145 | -0.16204 | -0.000486 | 73 | 73 | 1.5466 | 0 | 0.079455 | -0.0009
74 | 73.5304 | -7.4763 | -0.16253 | -0.00045067 | 74 | 74 | 1.6291 | 0 | 0.082284 | -0.00086667
75 | 74.5171 | -7.6386 | -0.16298 | -0.00041667 | 75 | 75 | 1.7144 | 0 | 0.085146 | -0.00083333
76 | 75.5038 | -7.8013 | -0.1634 | -0.000384 | 76 | 76 | 1.8027 | 0 | 0.088041 | -0.0008
77 | 76.4904 | -7.9643 | -0.16378 | -0.00035267 | 77 | 77 | 1.8939 | 0 | 0.090967 | -0.00076667
78 | 77.477 | -8.1277 | -0.16413 | -0.00032267 | 78 | 78 | 1.9881 | 0 | 0.093922 | -0.00073333
79 | 78.4635 | -8.2914 | -0.16446 | -0.000294 | 79 | 79 | 2.0853 | 0 | 0.096905 | -0.0007
80 | 79.45 | -8.4554 | -0.16475 | -0.00026667 | 80 | 80 | 2.1856 | 0 | 0.099915 | -0.00066667
81 | 80.4364 | -8.6197 | -0.16502 | -0.00024067 | 81 | 81 | 2.2889 | 0 | 0.10295 | -0.00063333
82 | 81.4228 | -8.7842 | -0.16526 | -0.000216 | 82 | 82 | 2.3953 | 0 | 0.10601 | -0.0006
83 | 82.4091 | -8.9489 | -0.16547 | -0.00019267 | 83 | 83 | 2.5048 | 0 | 0.10909 | -0.00056667
84 | 83.3954 | -9.1138 | -0.16567 | -0.00017067 | 84 | 84 | 2.6175 | 0 | 0.11219 | -0.00053333
85 | 84.3817 | -9.2789 | -0.16584 | -0.00015 | 85 | 85 | 2.7333 | 0 | 0.11531 | -0.0005
86 | 85.3679 | -9.4442 | -0.16599 | -0.00013067 | 86 | 86 | 2.8523 | 0 | 0.11845 | -0.00046667
87 | 86.3542 | -9.6095 | -0.16612 | -0.00011267 | 87 | 87 | 2.9745 | 0 | 0.12161 | -0.00043333
88 | 87.3404 | -9.775 | -0.16623 | -9.6e-05 | 88 | 88 | 3.1 | 0 | 0.12478 | -0.0004
89 | 88.3266 | -9.9405 | -0.16633 | -8.0667e-05 | 89 | 89 | 3.2286 | 0 | 0.12797 | -0.00036667
90 | 89.3128 | -10.1062 | -0.16641 | -6.6667e-05 | 90 | 90 | 3.3606 | 0 | 0.13117 | -0.00033333
91 | 90.2989 | -10.2719 | -0.16648 | -5.4e-05 | 91 | 91 | 3.4957 | 0 | 0.13438 | -0.0003
92 | 91.2851 | -10.4376 | -0.16653 | -4.2667e-05 | 92 | 92 | 3.6342 | 0 | 0.1376 | -0.00026667
93 | 92.2713 | -10.6034 | -0.16657 | -3.2667e-05 | 93 | 93 | 3.776 | 0 | 0.14082 | -0.00023333
94 | 93.2574 | -10.7693 | -0.16661 | -2.4e-05 | 94 | 94 | 3.921 | 0 | 0.14406 | -0.0002
95 | 94.2436 | -10.9351 | -0.16663 | -1.6667e-05 | 95 | 95 | 4.0694 | 0 | 0.1473 | -0.00016667
96 | 95.2297 | -11.101 | -0.16665 | -1.0667e-05 | 96 | 96 | 4.2211 | 0 | 0.15054 | -0.00013333
97 | 96.2159 | -11.2669 | -0.16666 | -6e-06 | 97 | 97 | 4.3761 | 0 | 0.15379 | -0.0001
98 | 97.202 | -11.4328 | -0.16666 | -2.6667e-06 | 98 | 98 | 4.5344 | 0 | 0.15703 | -6.6667e-05
99 | 98.1882 | -11.5987 | -0.16667 | -6.6667e-07 | 99 | 99 | 4.6961 | 0 | 0.16028 | -3.3333e-05
100 | 99.1743 | -11.7646 | -0.16667 | 0 | 100 | 100 | 4.8611 | 0 | 0.16353 | 0

## Documentation
Additional Documentation
Basic terms
Seg-specific coordinate system | Element specific; coordinate system of the segment; Startpoint of segment with x,y=0,0 and startdirection= 0 rad
clothoid coordinate system | coordinate system specific to the clothoid curve. Origin 0,0 is curvature 0 (infinite Radius = straigth line). Attention Taylor approximation works in this CS.n
Taylor2 | calculations using Taylor expansion series with two terms both in x and y
Taylor3 | calculations using Taylor expansion series with three terms both in x and y
Taylor4 | calculations using Taylor expansion series with four terms both in x and y
Horizontal 2D x,y
Station on segment | Distance of the point relative to the start of the segment measured in Meter
Seg-specific X-coordinate | x-value of point in element specific system
Seg-specific Y-coordinate | y-value of point in element specific system
Horizontal Curvature
Station on segment | Distance of the point relative to the start of the segment measured in Meter
Curvature | Curvature
Comparison 2D x,y
Station on segment | Distance of the point relative to the start of the segment measured in Meter
Seg-specific X-coordinate | x-value of point in element specific system
Seg-specific Y-coordinate | y-value of point in element specific system
Angle chord to previous | Angle of the line connecting the previous point and the current point
Curvature | Curvature at the point
Pos (Taylor4) | Distance of the point relative to the start of the clothoid curve (Taylor4)
X-coord (Taylor4) | X-coord in clothoid CS (Taylor4)
Y-coord (Taylor4) | Y-coord in clothoid CS (Taylor4)
ClothAngle (Taylor4) | Tangent/bearing/azimuth at the point (Taylor4)
Angle chord to previous | Angle of the line connecting the previous point and the current point
Curvature (Taylor4) | Curvature (Taylor4)
Seg-specific X-coord (Taylor4) | x-value of point in Segment specific CS (Taylor4 shifted and rotated)
Seg-specific Y-coord (Taylor4) | y-value of point in Segment specific CS (Taylor4 shifted and rotated)
Taylor approx. accuracy
Station on segment | Distance of the point relative to the start of the segment measured in Meter
Seg-specific X-coordinate | x-value of point in Segment specific system
Seg-specific Y-coordinate | y-value of point in Segment specific system
Pos (Taylor) | Distance of the point relative to the start of the clothoid curve (Taylor)
X-coord (Taylor4) | X-coord in Segment specific CS (Taylor4 shifted and rotated)
Y-coord (Taylor4) | Y-coord in Segment specific CS (Taylor4 shifted and rotated)
X-coord (Taylor3) | X-coord in Segment specific CS (Taylor3 shifted and rotated)
Y-coord (Taylor3) | Y-coord in Segment specific CS (Taylor3 shifted and rotated)
X-coord (Taylor2) | X-coord in Segment specific CS (Taylor2 shifted and rotated)
Y-coord (Taylor2) | Y-coord in Segment specific CS (Taylor2 shifted and rotated)