## Overview - Header
buildingSMART International - IFC Rail Technical Services
Compact Testdata Alignment
Version 0.1
Attention! Verification pending, data is preliminary!
Segmenttype | Sine
Created | 2022-03-16
Parameters of the segment
Total length of segment | 100
Length Unit | Meter
Startradius | straight line
Endradius | -300
Startcurvature ( 1 / Startradius) | 0
Endcurvature ( 1 / Endradius) | -0.0033333
Railhead Distance | 1.5
StartCant [m] | 0
EndCant [m] | -0.1
StartCant angle (StartCant/RailheadDistance) | 0
EndCant angle (EndCant/RailheadDistance) | -0.066667
Increments (stepsize in Meter) | 1
Worksheets
Overview - Header | This sheet
Horizontal 2D x,y | Table of 2D x,y coordinates along segment
Horizontal Curvature | Table of curvature values along segment
Documentation | Additional documentation

## horizontal 2D x,y
Horizontal Layout - 2D x,y
Attention! Verification pending, data is preliminary!
Station on segment | Seg-specific X-coordinate | Seg-specific Y-coordinate
0 | 0 | 0
1 | 1 | -1.0965e-09
2 | 2 | -3.5079e-08
3 | 3 | -2.6625e-07
4 | 4 | -1.1213e-06
5 | 5 | -3.4189e-06
6 | 6 | -8.4985e-06
7 | 7 | -1.8346e-05
8 | 8 | -3.5719e-05
9 | 9 | -6.4264e-05
10 | 10 | -0.00010864
11 | 11 | -0.00017462
12 | 12 | -0.00026921
13 | 13 | -0.00040076
14 | 14 | -0.00057904
15 | 15 | -0.00081535
16 | 16 | -0.0011226
17 | 17 | -0.0015154
18 | 18 | -0.0020101
19 | 19 | -0.002625
20 | 20 | -0.0033801
21 | 21 | -0.0042975
22 | 22 | -0.0054012
23 | 23 | -0.0067173
24 | 24 | -0.0082739
25 | 25 | -0.010101
26 | 26 | -0.012231
27 | 27 | -0.014699
28 | 28 | -0.017541
29 | 29 | -0.020794
30 | 30 | -0.024501
31 | 31 | -0.028704
32 | 32 | -0.033446
33 | 32.9999 | -0.038776
34 | 33.9999 | -0.044741
35 | 34.9999 | -0.051391
36 | 35.9999 | -0.058779
37 | 36.9998 | -0.066958
38 | 37.9998 | -0.075984
39 | 38.9997 | -0.085913
40 | 39.9997 | -0.096805
41 | 40.9996 | -0.10872
42 | 41.9995 | -0.12171
43 | 42.9994 | -0.13585
44 | 43.9993 | -0.1512
45 | 44.9992 | -0.16782
46 | 45.999 | -0.18577
47 | 46.9988 | -0.20513
48 | 47.9986 | -0.22595
49 | 48.9984 | -0.24831
50 | 49.9981 | -0.27226
51 | 50.9977 | -0.29788
52 | 51.9974 | -0.32524
53 | 52.9969 | -0.35439
54 | 53.9965 | -0.38541
55 | 54.9959 | -0.41836
56 | 55.9953 | -0.4533
57 | 56.9946 | -0.49031
58 | 57.9939 | -0.52944
59 | 58.993 | -0.57076
60 | 59.9921 | -0.61432
61 | 60.991 | -0.6602
62 | 61.9898 | -0.70844
63 | 62.9886 | -0.75911
64 | 63.9871 | -0.81227
65 | 64.9856 | -0.86796
66 | 65.9839 | -0.92624
67 | 66.982 | -0.98717
68 | 67.98 | -1.0508
69 | 68.9778 | -1.1172
70 | 69.9754 | -1.1863
71 | 70.9728 | -1.2583
72 | 71.97 | -1.3331
73 | 72.967 | -1.4109
74 | 73.9637 | -1.4916
75 | 74.9602 | -1.5753
76 | 75.9564 | -1.662
77 | 76.9524 | -1.7518
78 | 77.9481 | -1.8446
79 | 78.9435 | -1.9406
80 | 79.9385 | -2.0397
81 | 80.9333 | -2.1419
82 | 81.9277 | -2.2473
83 | 82.9218 | -2.356
84 | 83.9155 | -2.4678
85 | 84.9089 | -2.5828
86 | 85.9019 | -2.7011
87 | 86.8945 | -2.8227
88 | 87.8866 | -2.9475
89 | 88.8784 | -3.0755
90 | 89.8697 | -3.2069
91 | 90.8606 | -3.3415
92 | 91.8511 | -3.4795
93 | 92.8411 | -3.6207
94 | 93.8306 | -3.7652
95 | 94.8196 | -3.913
96 | 95.8081 | -4.0641
97 | 96.7961 | -4.2184
98 | 97.7836 | -4.3761
99 | 98.7706 | -4.5371
100 | 99.757 | -4.7013

## horizontal Curvature
Horizontal Layout - Curvature
Attention! Verification pending, data is preliminary!
Station on segment | Curvature
0 | 0
1 | -2.1928e-08
2 | -1.7532e-07
3 | -5.9113e-07
4 | -1.3993e-06
5 | -2.7281e-06
6 | -4.7039e-06
7 | -7.4504e-06
8 | -1.1088e-05
9 | -1.5735e-05
10 | -2.1504e-05
11 | -2.8503e-05
12 | -3.6836e-05
13 | -4.6603e-05
14 | -5.7897e-05
15 | -7.0803e-05
16 | -8.5403e-05
17 | -0.00010177
18 | -0.00011997
19 | -0.00014007
20 | -0.00016212
21 | -0.00018615
22 | -0.00021221
23 | -0.00024033
24 | -0.00027053
25 | -0.00030282
26 | -0.0003372
27 | -0.00037367
28 | -0.00041221
29 | -0.00045282
30 | -0.00049545
31 | -0.00054007
32 | -0.00058664
33 | -0.0006351
34 | -0.0006854
35 | -0.00073747
36 | -0.00079123
37 | -0.0008466
38 | -0.0009035
39 | -0.00096184
40 | -0.0010215
41 | -0.0010824
42 | -0.0011444
43 | -0.0012075
44 | -0.0012714
45 | -0.0013361
46 | -0.0014014
47 | -0.0014673
48 | -0.0015335
49 | -0.0016
50 | -0.0016667
51 | -0.0017333
52 | -0.0017998
53 | -0.0018661
54 | -0.0019319
55 | -0.0019973
56 | -0.002062
57 | -0.0021259
58 | -0.0021889
59 | -0.0022509
60 | -0.0023118
61 | -0.0023715
62 | -0.0024298
63 | -0.0024867
64 | -0.0025421
65 | -0.0025959
66 | -0.0026479
67 | -0.0026982
68 | -0.0027467
69 | -0.0027933
70 | -0.0028379
71 | -0.0028805
72 | -0.0029211
73 | -0.0029597
74 | -0.0029961
75 | -0.0030305
76 | -0.0030628
77 | -0.003093
78 | -0.0031211
79 | -0.0031472
80 | -0.0031712
81 | -0.0031933
82 | -0.0032134
83 | -0.0032316
84 | -0.0032479
85 | -0.0032625
86 | -0.0032754
87 | -0.0032867
88 | -0.0032965
89 | -0.0033048
90 | -0.0033118
91 | -0.0033176
92 | -0.0033222
93 | -0.0033259
94 | -0.0033286
95 | -0.0033306
96 | -0.0033319
97 | -0.0033327
98 | -0.0033332
99 | -0.0033333
100 | -0.0033333

## Cant Layout
Cant Layout - Cant parameters
Attention! Verification pending, data is preliminary!
Station on segment | Applied Cant | Cant Angle
0 | 0 | 0
1 | -6.5784e-07 | -4.3856e-07
2 | -5.2596e-06 | -3.5064e-06
3 | -1.7734e-05 | -1.1823e-05
4 | -4.1978e-05 | -2.7985e-05
5 | -8.1842e-05 | -5.4561e-05
6 | -0.00014112 | -9.4077e-05
7 | -0.00022351 | -0.00014901
8 | -0.00033265 | -0.00022177
9 | -0.00047205 | -0.0003147
10 | -0.00064511 | -0.00043007
11 | -0.00085508 | -0.00057005
12 | -0.0011051 | -0.00073673
13 | -0.0013981 | -0.00093207
14 | -0.0017369 | -0.0011579
15 | -0.0021241 | -0.0014161
16 | -0.0025621 | -0.0017081
17 | -0.0030531 | -0.0020354
18 | -0.0035992 | -0.0023995
19 | -0.0042021 | -0.0028014
20 | -0.0048635 | -0.0032423
21 | -0.0055845 | -0.003723
22 | -0.0063664 | -0.0042443
23 | -0.00721 | -0.0048067
24 | -0.0081159 | -0.0054106
25 | -0.0090845 | -0.0060563
26 | -0.010116 | -0.0067439
27 | -0.01121 | -0.0074733
28 | -0.012366 | -0.0082443
29 | -0.013585 | -0.0090563
30 | -0.014863 | -0.009909
31 | -0.016202 | -0.010801
32 | -0.017599 | -0.011733
33 | -0.019053 | -0.012702
34 | -0.020562 | -0.013708
35 | -0.022124 | -0.014749
36 | -0.023737 | -0.015825
37 | -0.025398 | -0.016932
38 | -0.027105 | -0.01807
39 | -0.028855 | -0.019237
40 | -0.030645 | -0.02043
41 | -0.032472 | -0.021648
42 | -0.034333 | -0.022888
43 | -0.036224 | -0.024149
44 | -0.038141 | -0.025427
45 | -0.040082 | -0.026721
46 | -0.042042 | -0.028028
47 | -0.044018 | -0.029345
48 | -0.046005 | -0.03067
49 | -0.048001 | -0.032
50 | -0.05 | -0.033333
51 | -0.051999 | -0.034666
52 | -0.053995 | -0.035996
53 | -0.055982 | -0.037322
54 | -0.057958 | -0.038639
55 | -0.059918 | -0.039945
56 | -0.061859 | -0.041239
57 | -0.063776 | -0.042518
58 | -0.065667 | -0.043778
59 | -0.067528 | -0.045019
60 | -0.069355 | -0.046237
61 | -0.071145 | -0.04743
62 | -0.072895 | -0.048597
63 | -0.074602 | -0.049735
64 | -0.076263 | -0.050842
65 | -0.077876 | -0.051917
66 | -0.079438 | -0.052959
67 | -0.080947 | -0.053965
68 | -0.082401 | -0.054934
69 | -0.083798 | -0.055865
70 | -0.085137 | -0.056758
71 | -0.086415 | -0.05761
72 | -0.087634 | -0.058422
73 | -0.08879 | -0.059193
74 | -0.089884 | -0.059923
75 | -0.090915 | -0.06061
76 | -0.091884 | -0.061256
77 | -0.09279 | -0.06186
78 | -0.093634 | -0.062422
79 | -0.094415 | -0.062944
80 | -0.095137 | -0.063424
81 | -0.095798 | -0.063865
82 | -0.096401 | -0.064267
83 | -0.096947 | -0.064631
84 | -0.097438 | -0.064959
85 | -0.097876 | -0.065251
86 | -0.098263 | -0.065509
87 | -0.098602 | -0.065735
88 | -0.098895 | -0.06593
89 | -0.099145 | -0.066097
90 | -0.099355 | -0.066237
91 | -0.099528 | -0.066352
92 | -0.099667 | -0.066445
93 | -0.099776 | -0.066518
94 | -0.099859 | -0.066573
95 | -0.099918 | -0.066612
96 | -0.099958 | -0.066639
97 | -0.099982 | -0.066655
98 | -0.099995 | -0.066663
99 | -0.099999 | -0.066666
100 | -0.1 | -0.066667