## Overview - Header
buildingSMART International - IFC Rail Technical Services
Compact Testdata Alignment
Version 0.1
Attention! Verification pending, data is preliminary!
Segmenttype | Sine
Created | 2022-03-16
Parameters of the segment
Total length of segment | 100
Length Unit | Meter
Startradius | -300
Endradius | straight line
Startcurvature ( 1 / Startradius) | -0.0033333
Endcurvature ( 1 / Endradius) | 0
Railhead Distance | 1.5
StartCant [m] | -0.1
EndCant [m] | 0
StartCant angle (StartCant/RailheadDistance) | -0.066667
EndCant angle (EndCant/RailheadDistance) | 0
Increments (stepsize in Meter) | 1
Worksheets
Overview - Header | This sheet
Horizontal 2D x,y | Table of 2D x,y coordinates along segment
Horizontal Curvature | Table of curvature values along segment
Documentation | Additional documentation

## horizontal 2D x,y
Horizontal Layout - 2D x,y
Attention! Verification pending, data is preliminary!
Station on segment | Seg-specific X-coordinate | Seg-specific Y-coordinate
0 | 0 | 0
1 | 1 | -0.0016667
2 | 2 | -0.0066666
3 | 3 | -0.015
4 | 3.9999 | -0.026665
5 | 4.9998 | -0.041662
6 | 5.9996 | -0.05999
7 | 6.9994 | -0.081645
8 | 7.9991 | -0.10662
9 | 8.9987 | -0.13493
10 | 9.9982 | -0.16654
11 | 10.9975 | -0.20147
12 | 11.9968 | -0.2397
13 | 12.9959 | -0.28122
14 | 13.9949 | -0.32603
15 | 14.9938 | -0.37411
16 | 15.9925 | -0.42544
17 | 16.991 | -0.48002
18 | 17.9893 | -0.53783
19 | 18.9874 | -0.59884
20 | 19.9854 | -0.66304
21 | 20.9831 | -0.73041
22 | 21.9806 | -0.80091
23 | 22.9779 | -0.87453
24 | 23.975 | -0.95123
25 | 24.9718 | -1.031
26 | 25.9683 | -1.1138
27 | 26.9647 | -1.1995
28 | 27.9607 | -1.2882
29 | 28.9565 | -1.3798
30 | 29.952 | -1.4743
31 | 30.9473 | -1.5716
32 | 31.9423 | -1.6717
33 | 32.937 | -1.7746
34 | 33.9314 | -1.8801
35 | 34.9255 | -1.9882
36 | 35.9194 | -2.0989
37 | 36.9129 | -2.2122
38 | 37.9062 | -2.3279
39 | 38.8992 | -2.446
40 | 39.8919 | -2.5665
41 | 40.8844 | -2.6893
42 | 41.8765 | -2.8143
43 | 42.8684 | -2.9414
44 | 43.86 | -3.0707
45 | 44.8513 | -3.2021
46 | 45.8424 | -3.3354
47 | 46.8332 | -3.4706
48 | 47.8238 | -3.6077
49 | 48.8141 | -3.7465
50 | 49.8042 | -3.8871
51 | 50.794 | -4.0293
52 | 51.7836 | -4.1732
53 | 52.773 | -4.3185
54 | 53.7622 | -4.4653
55 | 54.7511 | -4.6134
56 | 55.7399 | -4.7629
57 | 56.7285 | -4.9137
58 | 57.7169 | -5.0656
59 | 58.7051 | -5.2187
60 | 59.6931 | -5.3728
61 | 60.681 | -5.5279
62 | 61.6688 | -5.684
63 | 62.6564 | -5.841
64 | 63.6438 | -5.9988
65 | 64.6312 | -6.1575
66 | 65.6184 | -6.3168
67 | 66.6055 | -6.4768
68 | 67.5925 | -6.6374
69 | 68.5794 | -6.7987
70 | 69.5663 | -6.9604
71 | 70.553 | -7.1226
72 | 71.5397 | -7.2853
73 | 72.5263 | -7.4484
74 | 73.5129 | -7.6119
75 | 74.4994 | -7.7757
76 | 75.4858 | -7.9398
77 | 76.4722 | -8.1041
78 | 77.4586 | -8.2687
79 | 78.4449 | -8.4335
80 | 79.4312 | -8.5985
81 | 80.4174 | -8.7637
82 | 81.4037 | -8.929
83 | 82.3899 | -9.0944
84 | 83.3761 | -9.2599
85 | 84.3623 | -9.4255
86 | 85.3485 | -9.5911
87 | 86.3347 | -9.7569
88 | 87.3208 | -9.9226
89 | 88.307 | -10.0884
90 | 89.2932 | -10.2543
91 | 90.2793 | -10.4201
92 | 91.2655 | -10.586
93 | 92.2516 | -10.7519
94 | 93.2377 | -10.9178
95 | 94.2239 | -11.0836
96 | 95.21 | -11.2495
97 | 96.1962 | -11.4154
98 | 97.1823 | -11.5813
99 | 98.1685 | -11.7472
100 | 99.1546 | -11.9131

## horizontal Curvature
Horizontal Layout - Curvature
Attention! Verification pending, data is preliminary!
Station on segment | Curvature
0 | -0.0033333
1 | -0.0033333
2 | -0.0033332
3 | -0.0033327
4 | -0.0033319
5 | -0.0033306
6 | -0.0033286
7 | -0.0033259
8 | -0.0033222
9 | -0.0033176
10 | -0.0033118
11 | -0.0033048
12 | -0.0032965
13 | -0.0032867
14 | -0.0032754
15 | -0.0032625
16 | -0.0032479
17 | -0.0032316
18 | -0.0032134
19 | -0.0031933
20 | -0.0031712
21 | -0.0031472
22 | -0.0031211
23 | -0.003093
24 | -0.0030628
25 | -0.0030305
26 | -0.0029961
27 | -0.0029597
28 | -0.0029211
29 | -0.0028805
30 | -0.0028379
31 | -0.0027933
32 | -0.0027467
33 | -0.0026982
34 | -0.0026479
35 | -0.0025959
36 | -0.0025421
37 | -0.0024867
38 | -0.0024298
39 | -0.0023715
40 | -0.0023118
41 | -0.0022509
42 | -0.0021889
43 | -0.0021259
44 | -0.002062
45 | -0.0019973
46 | -0.0019319
47 | -0.0018661
48 | -0.0017998
49 | -0.0017333
50 | -0.0016667
51 | -0.0016
52 | -0.0015335
53 | -0.0014673
54 | -0.0014014
55 | -0.0013361
56 | -0.0012714
57 | -0.0012075
58 | -0.0011444
59 | -0.0010824
60 | -0.0010215
61 | -0.00096184
62 | -0.0009035
63 | -0.0008466
64 | -0.00079123
65 | -0.00073747
66 | -0.0006854
67 | -0.0006351
68 | -0.00058664
69 | -0.00054007
70 | -0.00049545
71 | -0.00045282
72 | -0.00041221
73 | -0.00037367
74 | -0.0003372
75 | -0.00030282
76 | -0.00027053
77 | -0.00024033
78 | -0.00021221
79 | -0.00018615
80 | -0.00016212
81 | -0.00014007
82 | -0.00011997
83 | -0.00010177
84 | -8.5403e-05
85 | -7.0803e-05
86 | -5.7897e-05
87 | -4.6603e-05
88 | -3.6836e-05
89 | -2.8503e-05
90 | -2.1504e-05
91 | -1.5735e-05
92 | -1.1088e-05
93 | -7.4504e-06
94 | -4.7039e-06
95 | -2.7281e-06
96 | -1.3993e-06
97 | -5.9113e-07
98 | -1.7532e-07
99 | -2.1928e-08
100 | 0

## Cant Layout
Cant Layout - Cant parameters
Attention! Verification pending, data is preliminary!
Station on segment | Applied Cant | Cant Angle
0 | -0.1 | -0.066667
1 | -0.099999 | -0.066666
2 | -0.099995 | -0.066663
3 | -0.099982 | -0.066655
4 | -0.099958 | -0.066639
5 | -0.099918 | -0.066612
6 | -0.099859 | -0.066573
7 | -0.099776 | -0.066518
8 | -0.099667 | -0.066445
9 | -0.099528 | -0.066352
10 | -0.099355 | -0.066237
11 | -0.099145 | -0.066097
12 | -0.098895 | -0.06593
13 | -0.098602 | -0.065735
14 | -0.098263 | -0.065509
15 | -0.097876 | -0.065251
16 | -0.097438 | -0.064959
17 | -0.096947 | -0.064631
18 | -0.096401 | -0.064267
19 | -0.095798 | -0.063865
20 | -0.095137 | -0.063424
21 | -0.094415 | -0.062944
22 | -0.093634 | -0.062422
23 | -0.09279 | -0.06186
24 | -0.091884 | -0.061256
25 | -0.090915 | -0.06061
26 | -0.089884 | -0.059923
27 | -0.08879 | -0.059193
28 | -0.087634 | -0.058422
29 | -0.086415 | -0.05761
30 | -0.085137 | -0.056758
31 | -0.083798 | -0.055865
32 | -0.082401 | -0.054934
33 | -0.080947 | -0.053965
34 | -0.079438 | -0.052959
35 | -0.077876 | -0.051917
36 | -0.076263 | -0.050842
37 | -0.074602 | -0.049735
38 | -0.072895 | -0.048597
39 | -0.071145 | -0.04743
40 | -0.069355 | -0.046237
41 | -0.067528 | -0.045019
42 | -0.065667 | -0.043778
43 | -0.063776 | -0.042518
44 | -0.061859 | -0.041239
45 | -0.059918 | -0.039945
46 | -0.057958 | -0.038639
47 | -0.055982 | -0.037322
48 | -0.053995 | -0.035996
49 | -0.051999 | -0.034666
50 | -0.05 | -0.033333
51 | -0.048001 | -0.032
52 | -0.046005 | -0.03067
53 | -0.044018 | -0.029345
54 | -0.042042 | -0.028028
55 | -0.040082 | -0.026721
56 | -0.038141 | -0.025427
57 | -0.036224 | -0.024149
58 | -0.034333 | -0.022888
59 | -0.032472 | -0.021648
60 | -0.030645 | -0.02043
61 | -0.028855 | -0.019237
62 | -0.027105 | -0.01807
63 | -0.025398 | -0.016932
64 | -0.023737 | -0.015825
65 | -0.022124 | -0.014749
66 | -0.020562 | -0.013708
67 | -0.019053 | -0.012702
68 | -0.017599 | -0.011733
69 | -0.016202 | -0.010801
70 | -0.014863 | -0.009909
71 | -0.013585 | -0.0090563
72 | -0.012366 | -0.0082443
73 | -0.01121 | -0.0074733
74 | -0.010116 | -0.0067439
75 | -0.0090845 | -0.0060563
76 | -0.0081159 | -0.0054106
77 | -0.00721 | -0.0048067
78 | -0.0063664 | -0.0042443
79 | -0.0055845 | -0.003723
80 | -0.0048635 | -0.0032423
81 | -0.0042021 | -0.0028014
82 | -0.0035992 | -0.0023995
83 | -0.0030531 | -0.0020354
84 | -0.0025621 | -0.0017081
85 | -0.0021241 | -0.0014161
86 | -0.0017369 | -0.0011579
87 | -0.0013981 | -0.00093207
88 | -0.0011051 | -0.00073673
89 | -0.00085508 | -0.00057005
90 | -0.00064511 | -0.00043007
91 | -0.00047205 | -0.0003147
92 | -0.00033265 | -0.00022177
93 | -0.00022351 | -0.00014901
94 | -0.00014112 | -9.4077e-05
95 | -8.1842e-05 | -5.4561e-05
96 | -4.1978e-05 | -2.7985e-05
97 | -1.7734e-05 | -1.1823e-05
98 | -5.2596e-06 | -3.5064e-06
99 | -6.5784e-07 | -4.3856e-07
100 | 0 | 0