## Overview - Header
buildingSMART International - IFC Rail Technical Services
Compact Testdata Alignment
Version 0.1
Attention! Verification pending, data is preliminary!
Segmenttype | Sine
Created | 2022-03-16
Parameters of the segment
Total length of segment | 100
Length Unit | Meter
Startradius | 1000
Endradius | 300
Startcurvature ( 1 / Startradius) | 0.001
Endcurvature ( 1 / Endradius) | 0.0033333
Railhead Distance | 1.5
StartCant [m] | 0.03
EndCant [m] | 0.1
StartCant angle (StartCant/RailheadDistance) | 0.02
EndCant angle (EndCant/RailheadDistance) | 0.066667
Increments (stepsize in Meter) | 1
Worksheets
Overview - Header | This sheet
Horizontal 2D x,y | Table of 2D x,y coordinates along segment
Horizontal Curvature | Table of curvature values along segment
Documentation | Additional documentation

## horizontal 2D x,y
Horizontal Layout - 2D x,y
Attention! Verification pending, data is preliminary!
Station on segment | Seg-specific X-coordinate | Seg-specific Y-coordinate
0 | 0 | 0
1 | 1 | 0.0005
2 | 2 | 0.002
3 | 3 | 0.0045002
4 | 4 | 0.0080008
5 | 5 | 0.012502
6 | 6 | 0.018006
7 | 6.9999 | 0.024513
8 | 7.9999 | 0.032025
9 | 8.9999 | 0.040545
10 | 9.9998 | 0.050076
11 | 10.9998 | 0.060622
12 | 11.9997 | 0.072188
13 | 12.9996 | 0.084779
14 | 13.9995 | 0.098404
15 | 14.9994 | 0.11307
16 | 15.9993 | 0.12878
17 | 16.9992 | 0.14556
18 | 17.999 | 0.1634
19 | 18.9988 | 0.18233
20 | 19.9986 | 0.20236
21 | 20.9984 | 0.2235
22 | 21.9982 | 0.24577
23 | 22.9979 | 0.26919
24 | 23.9976 | 0.29378
25 | 24.9972 | 0.31955
26 | 25.9969 | 0.34654
27 | 26.9965 | 0.37476
28 | 27.996 | 0.40425
29 | 28.9956 | 0.43502
30 | 29.9951 | 0.46711
31 | 30.9945 | 0.50055
32 | 31.9939 | 0.53536
33 | 32.9932 | 0.57158
34 | 33.9925 | 0.60925
35 | 34.9918 | 0.64839
36 | 35.9909 | 0.68905
37 | 36.99 | 0.73127
38 | 37.9891 | 0.77507
39 | 38.9881 | 0.82051
40 | 39.9869 | 0.86761
41 | 40.9857 | 0.91643
42 | 41.9845 | 0.96701
43 | 42.9831 | 1.0194
44 | 43.9816 | 1.0736
45 | 44.98 | 1.1297
46 | 45.9784 | 1.1877
47 | 46.9766 | 1.2478
48 | 47.9746 | 1.3098
49 | 48.9726 | 1.3739
50 | 49.9704 | 1.4401
51 | 50.968 | 1.5085
52 | 51.9655 | 1.5791
53 | 52.9629 | 1.6519
54 | 53.9601 | 1.7271
55 | 54.9571 | 1.8046
56 | 55.9539 | 1.8845
57 | 56.9505 | 1.9668
58 | 57.9469 | 2.0516
59 | 58.943 | 2.1389
60 | 59.939 | 2.2288
61 | 60.9347 | 2.3213
62 | 61.9302 | 2.4164
63 | 62.9254 | 2.5142
64 | 63.9203 | 2.6148
65 | 64.915 | 2.7181
66 | 65.9093 | 2.8242
67 | 66.9034 | 2.9332
68 | 67.8971 | 3.045
69 | 68.8905 | 3.1598
70 | 69.8835 | 3.2774
71 | 70.8762 | 3.3981
72 | 71.8686 | 3.5217
73 | 72.8605 | 3.6483
74 | 73.8521 | 3.778
75 | 74.8432 | 3.9108
76 | 75.8339 | 4.0466
77 | 76.8242 | 4.1856
78 | 77.8141 | 4.3277
79 | 78.8035 | 4.473
80 | 79.7924 | 4.6214
81 | 80.7808 | 4.773
82 | 81.7688 | 4.9278
83 | 82.7562 | 5.0858
84 | 83.7431 | 5.2471
85 | 84.7295 | 5.4115
86 | 85.7153 | 5.5792
87 | 86.7006 | 5.7502
88 | 87.6853 | 5.9244
89 | 88.6695 | 6.1018
90 | 89.653 | 6.2825
91 | 90.6359 | 6.4665
92 | 91.6182 | 6.6538
93 | 92.5999 | 6.8443
94 | 93.581 | 7.038
95 | 94.5614 | 7.2351
96 | 95.5411 | 7.4354
97 | 96.5202 | 7.639
98 | 97.4985 | 7.8458
99 | 98.4762 | 8.0559
100 | 99.4532 | 8.2692

## horizontal Curvature
Horizontal Layout - Curvature
Attention! Verification pending, data is preliminary!
Station on segment | Curvature
0 | 0.001
1 | 0.001
2 | 0.0010001
3 | 0.0010004
4 | 0.001001
5 | 0.0010019
6 | 0.0010033
7 | 0.0010052
8 | 0.0010078
9 | 0.001011
10 | 0.0010151
11 | 0.00102
12 | 0.0010258
13 | 0.0010326
14 | 0.0010405
15 | 0.0010496
16 | 0.0010598
17 | 0.0010712
18 | 0.001084
19 | 0.0010981
20 | 0.0011135
21 | 0.0011303
22 | 0.0011485
23 | 0.0011682
24 | 0.0011894
25 | 0.001212
26 | 0.001236
27 | 0.0012616
28 | 0.0012885
29 | 0.001317
30 | 0.0013468
31 | 0.0013781
32 | 0.0014106
33 | 0.0014446
34 | 0.0014798
35 | 0.0015162
36 | 0.0015539
37 | 0.0015926
38 | 0.0016325
39 | 0.0016733
40 | 0.0017151
41 | 0.0017577
42 | 0.0018011
43 | 0.0018452
44 | 0.00189
45 | 0.0019352
46 | 0.001981
47 | 0.0020271
48 | 0.0020735
49 | 0.00212
50 | 0.0021667
51 | 0.0022133
52 | 0.0022599
53 | 0.0023063
54 | 0.0023524
55 | 0.0023981
56 | 0.0024434
57 | 0.0024881
58 | 0.0025322
59 | 0.0025757
60 | 0.0026183
61 | 0.00266
62 | 0.0027009
63 | 0.0027407
64 | 0.0027795
65 | 0.0028171
66 | 0.0028536
67 | 0.0028888
68 | 0.0029227
69 | 0.0029553
70 | 0.0029865
71 | 0.0030164
72 | 0.0030448
73 | 0.0030718
74 | 0.0030973
75 | 0.0031214
76 | 0.003144
77 | 0.0031651
78 | 0.0031848
79 | 0.003203
80 | 0.0032199
81 | 0.0032353
82 | 0.0032494
83 | 0.0032621
84 | 0.0032736
85 | 0.0032838
86 | 0.0032928
87 | 0.0033007
88 | 0.0033075
89 | 0.0033134
90 | 0.0033183
91 | 0.0033223
92 | 0.0033256
93 | 0.0033281
94 | 0.00333
95 | 0.0033314
96 | 0.0033324
97 | 0.0033329
98 | 0.0033332
99 | 0.0033333
100 | 0.0033333

## Cant Layout
Cant Layout - Cant parameters
Attention! Verification pending, data is preliminary!
Station on segment | Applied Cant | Cant Angle
0 | 0.03 | 0.02
1 | 0.03 | 0.02
2 | 0.030004 | 0.020002
3 | 0.030012 | 0.020008
4 | 0.030029 | 0.02002
5 | 0.030057 | 0.020038
6 | 0.030099 | 0.020066
7 | 0.030156 | 0.020104
8 | 0.030233 | 0.020155
9 | 0.03033 | 0.02022
10 | 0.030452 | 0.020301
11 | 0.030599 | 0.020399
12 | 0.030774 | 0.020516
13 | 0.030979 | 0.020652
14 | 0.031216 | 0.020811
15 | 0.031487 | 0.020991
16 | 0.031793 | 0.021196
17 | 0.032137 | 0.021425
18 | 0.032519 | 0.02168
19 | 0.032942 | 0.021961
20 | 0.033404 | 0.02227
21 | 0.033909 | 0.022606
22 | 0.034456 | 0.022971
23 | 0.035047 | 0.023365
24 | 0.035681 | 0.023787
25 | 0.036359 | 0.024239
26 | 0.037081 | 0.024721
27 | 0.037847 | 0.025231
28 | 0.038656 | 0.025771
29 | 0.039509 | 0.026339
30 | 0.040404 | 0.026936
31 | 0.041342 | 0.027561
32 | 0.042319 | 0.028213
33 | 0.043337 | 0.028891
34 | 0.044393 | 0.029596
35 | 0.045487 | 0.030325
36 | 0.046616 | 0.031077
37 | 0.047779 | 0.031852
38 | 0.048974 | 0.032649
39 | 0.050199 | 0.033466
40 | 0.051452 | 0.034301
41 | 0.05273 | 0.035154
42 | 0.054033 | 0.036022
43 | 0.055356 | 0.036904
44 | 0.056699 | 0.037799
45 | 0.058057 | 0.038705
46 | 0.059429 | 0.03962
47 | 0.060812 | 0.040542
48 | 0.062204 | 0.041469
49 | 0.0636 | 0.0424
50 | 0.065 | 0.043333
51 | 0.0664 | 0.044266
52 | 0.067796 | 0.045198
53 | 0.069188 | 0.046125
54 | 0.070571 | 0.047047
55 | 0.071943 | 0.047962
56 | 0.073301 | 0.048867
57 | 0.074644 | 0.049762
58 | 0.075967 | 0.050645
59 | 0.07727 | 0.051513
60 | 0.078548 | 0.052366
61 | 0.079801 | 0.053201
62 | 0.081026 | 0.054018
63 | 0.082221 | 0.054814
64 | 0.083384 | 0.055589
65 | 0.084513 | 0.056342
66 | 0.085607 | 0.057071
67 | 0.086663 | 0.057775
68 | 0.087681 | 0.058454
69 | 0.088658 | 0.059106
70 | 0.089596 | 0.05973
71 | 0.090491 | 0.060327
72 | 0.091344 | 0.060896
73 | 0.092153 | 0.061435
74 | 0.092919 | 0.061946
75 | 0.093641 | 0.062427
76 | 0.094319 | 0.062879
77 | 0.094953 | 0.063302
78 | 0.095544 | 0.063696
79 | 0.096091 | 0.064061
80 | 0.096596 | 0.064397
81 | 0.097058 | 0.064706
82 | 0.097481 | 0.064987
83 | 0.097863 | 0.065242
84 | 0.098207 | 0.065471
85 | 0.098513 | 0.065675
86 | 0.098784 | 0.065856
87 | 0.099021 | 0.066014
88 | 0.099226 | 0.066151
89 | 0.099401 | 0.066268
90 | 0.099548 | 0.066366
91 | 0.09967 | 0.066446
92 | 0.099767 | 0.066511
93 | 0.099844 | 0.066562
94 | 0.099901 | 0.066601
95 | 0.099943 | 0.066628
96 | 0.099971 | 0.066647
97 | 0.099988 | 0.066658
98 | 0.099996 | 0.066664
99 | 0.1 | 0.066666
100 | 0.1 | 0.066667