## Overview - Header
buildingSMART International - IFC Rail Technical Services
Compact Testdata Alignment
Version 0.1
Attention! Verification pending, data is preliminary!
Segmenttype | Sine
Created | 2022-03-16
Parameters of the segment
Total length of segment | 100
Length Unit | Meter
Startradius | -1000
Endradius | -300
Startcurvature ( 1 / Startradius) | -0.001
Endcurvature ( 1 / Endradius) | -0.0033333
Railhead Distance | 1.5
StartCant [m] | -0.03
EndCant [m] | -0.1
StartCant angle (StartCant/RailheadDistance) | -0.02
EndCant angle (EndCant/RailheadDistance) | -0.066667
Increments (stepsize in Meter) | 1
Worksheets
Overview - Header | This sheet
Horizontal 2D x,y | Table of 2D x,y coordinates along segment
Horizontal Curvature | Table of curvature values along segment
Documentation | Additional documentation

## horizontal 2D x,y
Horizontal Layout - 2D x,y
Attention! Verification pending, data is preliminary!
Station on segment | Seg-specific X-coordinate | Seg-specific Y-coordinate
0 | 0 | 0
1 | 1 | -0.0005
2 | 2 | -0.002
3 | 3 | -0.0045002
4 | 4 | -0.0080008
5 | 5 | -0.012502
6 | 6 | -0.018006
7 | 6.9999 | -0.024513
8 | 7.9999 | -0.032025
9 | 8.9999 | -0.040545
10 | 9.9998 | -0.050076
11 | 10.9998 | -0.060622
12 | 11.9997 | -0.072188
13 | 12.9996 | -0.084779
14 | 13.9995 | -0.098404
15 | 14.9994 | -0.11307
16 | 15.9993 | -0.12878
17 | 16.9992 | -0.14556
18 | 17.999 | -0.1634
19 | 18.9988 | -0.18233
20 | 19.9986 | -0.20236
21 | 20.9984 | -0.2235
22 | 21.9982 | -0.24577
23 | 22.9979 | -0.26919
24 | 23.9976 | -0.29378
25 | 24.9972 | -0.31955
26 | 25.9969 | -0.34654
27 | 26.9965 | -0.37476
28 | 27.996 | -0.40425
29 | 28.9956 | -0.43502
30 | 29.9951 | -0.46711
31 | 30.9945 | -0.50055
32 | 31.9939 | -0.53536
33 | 32.9932 | -0.57158
34 | 33.9925 | -0.60925
35 | 34.9918 | -0.64839
36 | 35.9909 | -0.68905
37 | 36.99 | -0.73127
38 | 37.9891 | -0.77507
39 | 38.9881 | -0.82051
40 | 39.9869 | -0.86761
41 | 40.9857 | -0.91643
42 | 41.9845 | -0.96701
43 | 42.9831 | -1.0194
44 | 43.9816 | -1.0736
45 | 44.98 | -1.1297
46 | 45.9784 | -1.1877
47 | 46.9766 | -1.2478
48 | 47.9746 | -1.3098
49 | 48.9726 | -1.3739
50 | 49.9704 | -1.4401
51 | 50.968 | -1.5085
52 | 51.9655 | -1.5791
53 | 52.9629 | -1.6519
54 | 53.9601 | -1.7271
55 | 54.9571 | -1.8046
56 | 55.9539 | -1.8845
57 | 56.9505 | -1.9668
58 | 57.9469 | -2.0516
59 | 58.943 | -2.1389
60 | 59.939 | -2.2288
61 | 60.9347 | -2.3213
62 | 61.9302 | -2.4164
63 | 62.9254 | -2.5142
64 | 63.9203 | -2.6148
65 | 64.915 | -2.7181
66 | 65.9093 | -2.8242
67 | 66.9034 | -2.9332
68 | 67.8971 | -3.045
69 | 68.8905 | -3.1598
70 | 69.8835 | -3.2774
71 | 70.8762 | -3.3981
72 | 71.8686 | -3.5217
73 | 72.8605 | -3.6483
74 | 73.8521 | -3.778
75 | 74.8432 | -3.9108
76 | 75.8339 | -4.0466
77 | 76.8242 | -4.1856
78 | 77.8141 | -4.3277
79 | 78.8035 | -4.473
80 | 79.7924 | -4.6214
81 | 80.7808 | -4.773
82 | 81.7688 | -4.9278
83 | 82.7562 | -5.0858
84 | 83.7431 | -5.2471
85 | 84.7295 | -5.4115
86 | 85.7153 | -5.5792
87 | 86.7006 | -5.7502
88 | 87.6853 | -5.9244
89 | 88.6695 | -6.1018
90 | 89.653 | -6.2825
91 | 90.6359 | -6.4665
92 | 91.6182 | -6.6538
93 | 92.5999 | -6.8443
94 | 93.581 | -7.038
95 | 94.5614 | -7.2351
96 | 95.5411 | -7.4354
97 | 96.5202 | -7.639
98 | 97.4985 | -7.8458
99 | 98.4762 | -8.0559
100 | 99.4532 | -8.2692

## horizontal Curvature
Horizontal Layout - Curvature
Attention! Verification pending, data is preliminary!
Station on segment | Curvature
0 | -0.001
1 | -0.001
2 | -0.0010001
3 | -0.0010004
4 | -0.001001
5 | -0.0010019
6 | -0.0010033
7 | -0.0010052
8 | -0.0010078
9 | -0.001011
10 | -0.0010151
11 | -0.00102
12 | -0.0010258
13 | -0.0010326
14 | -0.0010405
15 | -0.0010496
16 | -0.0010598
17 | -0.0010712
18 | -0.001084
19 | -0.0010981
20 | -0.0011135
21 | -0.0011303
22 | -0.0011485
23 | -0.0011682
24 | -0.0011894
25 | -0.001212
26 | -0.001236
27 | -0.0012616
28 | -0.0012885
29 | -0.001317
30 | -0.0013468
31 | -0.0013781
32 | -0.0014106
33 | -0.0014446
34 | -0.0014798
35 | -0.0015162
36 | -0.0015539
37 | -0.0015926
38 | -0.0016325
39 | -0.0016733
40 | -0.0017151
41 | -0.0017577
42 | -0.0018011
43 | -0.0018452
44 | -0.00189
45 | -0.0019352
46 | -0.001981
47 | -0.0020271
48 | -0.0020735
49 | -0.00212
50 | -0.0021667
51 | -0.0022133
52 | -0.0022599
53 | -0.0023063
54 | -0.0023524
55 | -0.0023981
56 | -0.0024434
57 | -0.0024881
58 | -0.0025322
59 | -0.0025757
60 | -0.0026183
61 | -0.00266
62 | -0.0027009
63 | -0.0027407
64 | -0.0027795
65 | -0.0028171
66 | -0.0028536
67 | -0.0028888
68 | -0.0029227
69 | -0.0029553
70 | -0.0029865
71 | -0.0030164
72 | -0.0030448
73 | -0.0030718
74 | -0.0030973
75 | -0.0031214
76 | -0.003144
77 | -0.0031651
78 | -0.0031848
79 | -0.003203
80 | -0.0032199
81 | -0.0032353
82 | -0.0032494
83 | -0.0032621
84 | -0.0032736
85 | -0.0032838
86 | -0.0032928
87 | -0.0033007
88 | -0.0033075
89 | -0.0033134
90 | -0.0033183
91 | -0.0033223
92 | -0.0033256
93 | -0.0033281
94 | -0.00333
95 | -0.0033314
96 | -0.0033324
97 | -0.0033329
98 | -0.0033332
99 | -0.0033333
100 | -0.0033333

## Cant Layout
Cant Layout - Cant parameters
Attention! Verification pending, data is preliminary!
Station on segment | Applied Cant | Cant Angle
0 | -0.03 | -0.02
1 | -0.03 | -0.02
2 | -0.030004 | -0.020002
3 | -0.030012 | -0.020008
4 | -0.030029 | -0.02002
5 | -0.030057 | -0.020038
6 | -0.030099 | -0.020066
7 | -0.030156 | -0.020104
8 | -0.030233 | -0.020155
9 | -0.03033 | -0.02022
10 | -0.030452 | -0.020301
11 | -0.030599 | -0.020399
12 | -0.030774 | -0.020516
13 | -0.030979 | -0.020652
14 | -0.031216 | -0.020811
15 | -0.031487 | -0.020991
16 | -0.031793 | -0.021196
17 | -0.032137 | -0.021425
18 | -0.032519 | -0.02168
19 | -0.032942 | -0.021961
20 | -0.033404 | -0.02227
21 | -0.033909 | -0.022606
22 | -0.034456 | -0.022971
23 | -0.035047 | -0.023365
24 | -0.035681 | -0.023787
25 | -0.036359 | -0.024239
26 | -0.037081 | -0.024721
27 | -0.037847 | -0.025231
28 | -0.038656 | -0.025771
29 | -0.039509 | -0.026339
30 | -0.040404 | -0.026936
31 | -0.041342 | -0.027561
32 | -0.042319 | -0.028213
33 | -0.043337 | -0.028891
34 | -0.044393 | -0.029596
35 | -0.045487 | -0.030325
36 | -0.046616 | -0.031077
37 | -0.047779 | -0.031852
38 | -0.048974 | -0.032649
39 | -0.050199 | -0.033466
40 | -0.051452 | -0.034301
41 | -0.05273 | -0.035154
42 | -0.054033 | -0.036022
43 | -0.055356 | -0.036904
44 | -0.056699 | -0.037799
45 | -0.058057 | -0.038705
46 | -0.059429 | -0.03962
47 | -0.060812 | -0.040542
48 | -0.062204 | -0.041469
49 | -0.0636 | -0.0424
50 | -0.065 | -0.043333
51 | -0.0664 | -0.044266
52 | -0.067796 | -0.045198
53 | -0.069188 | -0.046125
54 | -0.070571 | -0.047047
55 | -0.071943 | -0.047962
56 | -0.073301 | -0.048867
57 | -0.074644 | -0.049762
58 | -0.075967 | -0.050645
59 | -0.07727 | -0.051513
60 | -0.078548 | -0.052366
61 | -0.079801 | -0.053201
62 | -0.081026 | -0.054018
63 | -0.082221 | -0.054814
64 | -0.083384 | -0.055589
65 | -0.084513 | -0.056342
66 | -0.085607 | -0.057071
67 | -0.086663 | -0.057775
68 | -0.087681 | -0.058454
69 | -0.088658 | -0.059106
70 | -0.089596 | -0.05973
71 | -0.090491 | -0.060327
72 | -0.091344 | -0.060896
73 | -0.092153 | -0.061435
74 | -0.092919 | -0.061946
75 | -0.093641 | -0.062427
76 | -0.094319 | -0.062879
77 | -0.094953 | -0.063302
78 | -0.095544 | -0.063696
79 | -0.096091 | -0.064061
80 | -0.096596 | -0.064397
81 | -0.097058 | -0.064706
82 | -0.097481 | -0.064987
83 | -0.097863 | -0.065242
84 | -0.098207 | -0.065471
85 | -0.098513 | -0.065675
86 | -0.098784 | -0.065856
87 | -0.099021 | -0.066014
88 | -0.099226 | -0.066151
89 | -0.099401 | -0.066268
90 | -0.099548 | -0.066366
91 | -0.09967 | -0.066446
92 | -0.099767 | -0.066511
93 | -0.099844 | -0.066562
94 | -0.099901 | -0.066601
95 | -0.099943 | -0.066628
96 | -0.099971 | -0.066647
97 | -0.099988 | -0.066658
98 | -0.099996 | -0.066664
99 | -0.1 | -0.066666
100 | -0.1 | -0.066667