## Overview - Header
buildingSMART International - IFC Rail Technical Services
Compact Testdata Alignment
Version 0.1
Attention! Verification pending, data is preliminary!
Segmenttype | Sine
Created | 2022-03-16
Parameters of the segment
Total length of segment | 100
Length Unit | Meter
Startradius | 300
Endradius | 1000
Startcurvature ( 1 / Startradius) | 0.0033333
Endcurvature ( 1 / Endradius) | 0.001
Railhead Distance | 1.5
StartCant [m] | 0.1
EndCant [m] | 0.03
StartCant angle (StartCant/RailheadDistance) | 0.066667
EndCant angle (EndCant/RailheadDistance) | 0.02
Increments (stepsize in Meter) | 1
Worksheets
Overview - Header | This sheet
Horizontal 2D x,y | Table of 2D x,y coordinates along segment
Horizontal Curvature | Table of curvature values along segment
Documentation | Additional documentation

## horizontal 2D x,y
Horizontal Layout - 2D x,y
Attention! Verification pending, data is preliminary!
Station on segment | Seg-specific X-coordinate | Seg-specific Y-coordinate
0 | 0 | 0
1 | 1 | 0.0016667
2 | 2 | 0.0066666
3 | 3 | 0.015
4 | 3.9999 | 0.026665
5 | 4.9998 | 0.041663
6 | 5.9996 | 0.059992
7 | 6.9994 | 0.08165
8 | 7.9991 | 0.10664
9 | 8.9987 | 0.13494
10 | 9.9982 | 0.16658
11 | 10.9975 | 0.20152
12 | 11.9968 | 0.23978
13 | 12.9959 | 0.28134
14 | 13.9949 | 0.3262
15 | 14.9938 | 0.37435
16 | 15.9925 | 0.42578
17 | 16.991 | 0.48048
18 | 17.9893 | 0.53843
19 | 18.9874 | 0.59963
20 | 19.9853 | 0.66406
21 | 20.983 | 0.7317
22 | 21.9805 | 0.80253
23 | 22.9778 | 0.87654
24 | 23.9748 | 0.95371
25 | 24.9716 | 1.034
26 | 25.9681 | 1.1174
27 | 26.9643 | 1.2039
28 | 27.9603 | 1.2935
29 | 28.956 | 1.3861
30 | 29.9514 | 1.4817
31 | 30.9466 | 1.5802
32 | 31.9414 | 1.6817
33 | 32.9359 | 1.7861
34 | 33.9302 | 1.8934
35 | 34.9241 | 2.0035
36 | 35.9177 | 2.1165
37 | 36.911 | 2.2321
38 | 37.9039 | 2.3506
39 | 38.8966 | 2.4716
40 | 39.8889 | 2.5954
41 | 40.8809 | 2.7217
42 | 41.8725 | 2.8506
43 | 42.8639 | 2.9819
44 | 43.8549 | 3.1158
45 | 44.8455 | 3.2521
46 | 45.8359 | 3.3907
47 | 46.8259 | 3.5317
48 | 47.8156 | 3.675
49 | 48.8049 | 3.8205
50 | 49.794 | 3.9682
51 | 50.7827 | 4.118
52 | 51.7711 | 4.2699
53 | 52.7592 | 4.4239
54 | 53.7469 | 4.5799
55 | 54.7344 | 4.7378
56 | 55.7215 | 4.8976
57 | 56.7083 | 5.0593
58 | 57.6949 | 5.2229
59 | 58.6811 | 5.3882
60 | 59.6671 | 5.5552
61 | 60.6527 | 5.724
62 | 61.6381 | 5.8943
63 | 62.6232 | 6.0663
64 | 63.608 | 6.2399
65 | 64.5926 | 6.415
66 | 65.5769 | 6.5916
67 | 66.5609 | 6.7696
68 | 67.5447 | 6.949
69 | 68.5282 | 7.1299
70 | 69.5114 | 7.3121
71 | 70.4944 | 7.4956
72 | 71.4772 | 7.6804
73 | 72.4598 | 7.8665
74 | 73.4421 | 8.0539
75 | 74.4241 | 8.2424
76 | 75.406 | 8.4321
77 | 76.3876 | 8.623
78 | 77.3689 | 8.8151
79 | 78.3501 | 9.0082
80 | 79.3311 | 9.2025
81 | 80.3118 | 9.3979
82 | 81.2923 | 9.5943
83 | 82.2726 | 9.7919
84 | 83.2527 | 9.9904
85 | 84.2326 | 10.19
86 | 85.2122 | 10.3907
87 | 86.1917 | 10.5923
88 | 87.1709 | 10.795
89 | 88.15 | 10.9986
90 | 89.1288 | 11.2033
91 | 90.1074 | 11.409
92 | 91.0859 | 11.6156
93 | 92.0641 | 11.8232
94 | 93.0421 | 12.0318
95 | 94.0198 | 12.2414
96 | 94.9974 | 12.452
97 | 95.9748 | 12.6636
98 | 96.9519 | 12.8761
99 | 97.9289 | 13.0896
100 | 98.9056 | 13.3041

## horizontal Curvature
Horizontal Layout - Curvature
Attention! Verification pending, data is preliminary!
Station on segment | Curvature
0 | 0.0033333
1 | 0.0033333
2 | 0.0033332
3 | 0.0033329
4 | 0.0033324
5 | 0.0033314
6 | 0.00333
7 | 0.0033281
8 | 0.0033256
9 | 0.0033223
10 | 0.0033183
11 | 0.0033134
12 | 0.0033075
13 | 0.0033007
14 | 0.0032928
15 | 0.0032838
16 | 0.0032736
17 | 0.0032621
18 | 0.0032494
19 | 0.0032353
20 | 0.0032199
21 | 0.003203
22 | 0.0031848
23 | 0.0031651
24 | 0.003144
25 | 0.0031214
26 | 0.0030973
27 | 0.0030718
28 | 0.0030448
29 | 0.0030164
30 | 0.0029865
31 | 0.0029553
32 | 0.0029227
33 | 0.0028888
34 | 0.0028536
35 | 0.0028171
36 | 0.0027795
37 | 0.0027407
38 | 0.0027009
39 | 0.00266
40 | 0.0026183
41 | 0.0025757
42 | 0.0025322
43 | 0.0024881
44 | 0.0024434
45 | 0.0023981
46 | 0.0023524
47 | 0.0023063
48 | 0.0022599
49 | 0.0022133
50 | 0.0021667
51 | 0.00212
52 | 0.0020735
53 | 0.0020271
54 | 0.001981
55 | 0.0019352
56 | 0.00189
57 | 0.0018452
58 | 0.0018011
59 | 0.0017577
60 | 0.0017151
61 | 0.0016733
62 | 0.0016325
63 | 0.0015926
64 | 0.0015539
65 | 0.0015162
66 | 0.0014798
67 | 0.0014446
68 | 0.0014106
69 | 0.0013781
70 | 0.0013468
71 | 0.001317
72 | 0.0012885
73 | 0.0012616
74 | 0.001236
75 | 0.001212
76 | 0.0011894
77 | 0.0011682
78 | 0.0011485
79 | 0.0011303
80 | 0.0011135
81 | 0.0010981
82 | 0.001084
83 | 0.0010712
84 | 0.0010598
85 | 0.0010496
86 | 0.0010405
87 | 0.0010326
88 | 0.0010258
89 | 0.00102
90 | 0.0010151
91 | 0.001011
92 | 0.0010078
93 | 0.0010052
94 | 0.0010033
95 | 0.0010019
96 | 0.001001
97 | 0.0010004
98 | 0.0010001
99 | 0.001
100 | 0.001

## Cant Layout
Cant Layout - Cant parameters
Attention! Verification pending, data is preliminary!
Station on segment | Applied Cant | Cant Angle
0 | 0.1 | 0.066667
1 | 0.1 | 0.066666
2 | 0.099996 | 0.066664
3 | 0.099988 | 0.066658
4 | 0.099971 | 0.066647
5 | 0.099943 | 0.066628
6 | 0.099901 | 0.066601
7 | 0.099844 | 0.066562
8 | 0.099767 | 0.066511
9 | 0.09967 | 0.066446
10 | 0.099548 | 0.066366
11 | 0.099401 | 0.066268
12 | 0.099226 | 0.066151
13 | 0.099021 | 0.066014
14 | 0.098784 | 0.065856
15 | 0.098513 | 0.065675
16 | 0.098207 | 0.065471
17 | 0.097863 | 0.065242
18 | 0.097481 | 0.064987
19 | 0.097058 | 0.064706
20 | 0.096596 | 0.064397
21 | 0.096091 | 0.064061
22 | 0.095544 | 0.063696
23 | 0.094953 | 0.063302
24 | 0.094319 | 0.062879
25 | 0.093641 | 0.062427
26 | 0.092919 | 0.061946
27 | 0.092153 | 0.061435
28 | 0.091344 | 0.060896
29 | 0.090491 | 0.060327
30 | 0.089596 | 0.05973
31 | 0.088658 | 0.059106
32 | 0.087681 | 0.058454
33 | 0.086663 | 0.057775
34 | 0.085607 | 0.057071
35 | 0.084513 | 0.056342
36 | 0.083384 | 0.055589
37 | 0.082221 | 0.054814
38 | 0.081026 | 0.054018
39 | 0.079801 | 0.053201
40 | 0.078548 | 0.052366
41 | 0.07727 | 0.051513
42 | 0.075967 | 0.050645
43 | 0.074644 | 0.049762
44 | 0.073301 | 0.048867
45 | 0.071943 | 0.047962
46 | 0.070571 | 0.047047
47 | 0.069188 | 0.046125
48 | 0.067796 | 0.045198
49 | 0.0664 | 0.044266
50 | 0.065 | 0.043333
51 | 0.0636 | 0.0424
52 | 0.062204 | 0.041469
53 | 0.060812 | 0.040542
54 | 0.059429 | 0.03962
55 | 0.058057 | 0.038705
56 | 0.056699 | 0.037799
57 | 0.055356 | 0.036904
58 | 0.054033 | 0.036022
59 | 0.05273 | 0.035154
60 | 0.051452 | 0.034301
61 | 0.050199 | 0.033466
62 | 0.048974 | 0.032649
63 | 0.047779 | 0.031852
64 | 0.046616 | 0.031077
65 | 0.045487 | 0.030325
66 | 0.044393 | 0.029596
67 | 0.043337 | 0.028891
68 | 0.042319 | 0.028213
69 | 0.041342 | 0.027561
70 | 0.040404 | 0.026936
71 | 0.039509 | 0.026339
72 | 0.038656 | 0.025771
73 | 0.037847 | 0.025231
74 | 0.037081 | 0.024721
75 | 0.036359 | 0.024239
76 | 0.035681 | 0.023787
77 | 0.035047 | 0.023365
78 | 0.034456 | 0.022971
79 | 0.033909 | 0.022606
80 | 0.033404 | 0.02227
81 | 0.032942 | 0.021961
82 | 0.032519 | 0.02168
83 | 0.032137 | 0.021425
84 | 0.031793 | 0.021196
85 | 0.031487 | 0.020991
86 | 0.031216 | 0.020811
87 | 0.030979 | 0.020652
88 | 0.030774 | 0.020516
89 | 0.030599 | 0.020399
90 | 0.030452 | 0.020301
91 | 0.03033 | 0.02022
92 | 0.030233 | 0.020155
93 | 0.030156 | 0.020104
94 | 0.030099 | 0.020066
95 | 0.030057 | 0.020038
96 | 0.030029 | 0.02002
97 | 0.030012 | 0.020008
98 | 0.030004 | 0.020002
99 | 0.03 | 0.02
100 | 0.03 | 0.02