## Overview - Header
buildingSMART International - IFC Rail Technical Services
Compact Testdata Alignment
Version 0.1
Attention! Verification pending, data is preliminary!
Segmenttype | Sine
Created | 2022-03-16
Parameters of the segment
Total length of segment | 100
Length Unit | Meter
Startradius | -300
Endradius | -1000
Startcurvature ( 1 / Startradius) | -0.0033333
Endcurvature ( 1 / Endradius) | -0.001
Railhead Distance | 1.5
StartCant [m] | -0.1
EndCant [m] | -0.03
StartCant angle (StartCant/RailheadDistance) | -0.066667
EndCant angle (EndCant/RailheadDistance) | -0.02
Increments (stepsize in Meter) | 1
Worksheets
Overview - Header | This sheet
Horizontal 2D x,y | Table of 2D x,y coordinates along segment
Horizontal Curvature | Table of curvature values along segment
Documentation | Additional documentation

## horizontal 2D x,y
Horizontal Layout - 2D x,y
Attention! Verification pending, data is preliminary!
Station on segment | Seg-specific X-coordinate | Seg-specific Y-coordinate
0 | 0 | 0
1 | 1 | -0.0016667
2 | 2 | -0.0066666
3 | 3 | -0.015
4 | 3.9999 | -0.026665
5 | 4.9998 | -0.041663
6 | 5.9996 | -0.059992
7 | 6.9994 | -0.08165
8 | 7.9991 | -0.10664
9 | 8.9987 | -0.13494
10 | 9.9982 | -0.16658
11 | 10.9975 | -0.20152
12 | 11.9968 | -0.23978
13 | 12.9959 | -0.28134
14 | 13.9949 | -0.3262
15 | 14.9938 | -0.37435
16 | 15.9925 | -0.42578
17 | 16.991 | -0.48048
18 | 17.9893 | -0.53843
19 | 18.9874 | -0.59963
20 | 19.9853 | -0.66406
21 | 20.983 | -0.7317
22 | 21.9805 | -0.80253
23 | 22.9778 | -0.87654
24 | 23.9748 | -0.95371
25 | 24.9716 | -1.034
26 | 25.9681 | -1.1174
27 | 26.9643 | -1.2039
28 | 27.9603 | -1.2935
29 | 28.956 | -1.3861
30 | 29.9514 | -1.4817
31 | 30.9466 | -1.5802
32 | 31.9414 | -1.6817
33 | 32.9359 | -1.7861
34 | 33.9302 | -1.8934
35 | 34.9241 | -2.0035
36 | 35.9177 | -2.1165
37 | 36.911 | -2.2321
38 | 37.9039 | -2.3506
39 | 38.8966 | -2.4716
40 | 39.8889 | -2.5954
41 | 40.8809 | -2.7217
42 | 41.8725 | -2.8506
43 | 42.8639 | -2.9819
44 | 43.8549 | -3.1158
45 | 44.8455 | -3.2521
46 | 45.8359 | -3.3907
47 | 46.8259 | -3.5317
48 | 47.8156 | -3.675
49 | 48.8049 | -3.8205
50 | 49.794 | -3.9682
51 | 50.7827 | -4.118
52 | 51.7711 | -4.2699
53 | 52.7592 | -4.4239
54 | 53.7469 | -4.5799
55 | 54.7344 | -4.7378
56 | 55.7215 | -4.8976
57 | 56.7083 | -5.0593
58 | 57.6949 | -5.2229
59 | 58.6811 | -5.3882
60 | 59.6671 | -5.5552
61 | 60.6527 | -5.724
62 | 61.6381 | -5.8943
63 | 62.6232 | -6.0663
64 | 63.608 | -6.2399
65 | 64.5926 | -6.415
66 | 65.5769 | -6.5916
67 | 66.5609 | -6.7696
68 | 67.5447 | -6.949
69 | 68.5282 | -7.1299
70 | 69.5114 | -7.3121
71 | 70.4944 | -7.4956
72 | 71.4772 | -7.6804
73 | 72.4598 | -7.8665
74 | 73.4421 | -8.0539
75 | 74.4241 | -8.2424
76 | 75.406 | -8.4321
77 | 76.3876 | -8.623
78 | 77.3689 | -8.8151
79 | 78.3501 | -9.0082
80 | 79.3311 | -9.2025
81 | 80.3118 | -9.3979
82 | 81.2923 | -9.5943
83 | 82.2726 | -9.7919
84 | 83.2527 | -9.9904
85 | 84.2326 | -10.19
86 | 85.2122 | -10.3907
87 | 86.1917 | -10.5923
88 | 87.1709 | -10.795
89 | 88.15 | -10.9986
90 | 89.1288 | -11.2033
91 | 90.1074 | -11.409
92 | 91.0859 | -11.6156
93 | 92.0641 | -11.8232
94 | 93.0421 | -12.0318
95 | 94.0198 | -12.2414
96 | 94.9974 | -12.452
97 | 95.9748 | -12.6636
98 | 96.9519 | -12.8761
99 | 97.9289 | -13.0896
100 | 98.9056 | -13.3041

## horizontal Curvature
Horizontal Layout - Curvature
Attention! Verification pending, data is preliminary!
Station on segment | Curvature
0 | -0.0033333
1 | -0.0033333
2 | -0.0033332
3 | -0.0033329
4 | -0.0033324
5 | -0.0033314
6 | -0.00333
7 | -0.0033281
8 | -0.0033256
9 | -0.0033223
10 | -0.0033183
11 | -0.0033134
12 | -0.0033075
13 | -0.0033007
14 | -0.0032928
15 | -0.0032838
16 | -0.0032736
17 | -0.0032621
18 | -0.0032494
19 | -0.0032353
20 | -0.0032199
21 | -0.003203
22 | -0.0031848
23 | -0.0031651
24 | -0.003144
25 | -0.0031214
26 | -0.0030973
27 | -0.0030718
28 | -0.0030448
29 | -0.0030164
30 | -0.0029865
31 | -0.0029553
32 | -0.0029227
33 | -0.0028888
34 | -0.0028536
35 | -0.0028171
36 | -0.0027795
37 | -0.0027407
38 | -0.0027009
39 | -0.00266
40 | -0.0026183
41 | -0.0025757
42 | -0.0025322
43 | -0.0024881
44 | -0.0024434
45 | -0.0023981
46 | -0.0023524
47 | -0.0023063
48 | -0.0022599
49 | -0.0022133
50 | -0.0021667
51 | -0.00212
52 | -0.0020735
53 | -0.0020271
54 | -0.001981
55 | -0.0019352
56 | -0.00189
57 | -0.0018452
58 | -0.0018011
59 | -0.0017577
60 | -0.0017151
61 | -0.0016733
62 | -0.0016325
63 | -0.0015926
64 | -0.0015539
65 | -0.0015162
66 | -0.0014798
67 | -0.0014446
68 | -0.0014106
69 | -0.0013781
70 | -0.0013468
71 | -0.001317
72 | -0.0012885
73 | -0.0012616
74 | -0.001236
75 | -0.001212
76 | -0.0011894
77 | -0.0011682
78 | -0.0011485
79 | -0.0011303
80 | -0.0011135
81 | -0.0010981
82 | -0.001084
83 | -0.0010712
84 | -0.0010598
85 | -0.0010496
86 | -0.0010405
87 | -0.0010326
88 | -0.0010258
89 | -0.00102
90 | -0.0010151
91 | -0.001011
92 | -0.0010078
93 | -0.0010052
94 | -0.0010033
95 | -0.0010019
96 | -0.001001
97 | -0.0010004
98 | -0.0010001
99 | -0.001
100 | -0.001

## Cant Layout
Cant Layout - Cant parameters
Attention! Verification pending, data is preliminary!
Station on segment | Applied Cant | Cant Angle
0 | -0.1 | -0.066667
1 | -0.1 | -0.066666
2 | -0.099996 | -0.066664
3 | -0.099988 | -0.066658
4 | -0.099971 | -0.066647
5 | -0.099943 | -0.066628
6 | -0.099901 | -0.066601
7 | -0.099844 | -0.066562
8 | -0.099767 | -0.066511
9 | -0.09967 | -0.066446
10 | -0.099548 | -0.066366
11 | -0.099401 | -0.066268
12 | -0.099226 | -0.066151
13 | -0.099021 | -0.066014
14 | -0.098784 | -0.065856
15 | -0.098513 | -0.065675
16 | -0.098207 | -0.065471
17 | -0.097863 | -0.065242
18 | -0.097481 | -0.064987
19 | -0.097058 | -0.064706
20 | -0.096596 | -0.064397
21 | -0.096091 | -0.064061
22 | -0.095544 | -0.063696
23 | -0.094953 | -0.063302
24 | -0.094319 | -0.062879
25 | -0.093641 | -0.062427
26 | -0.092919 | -0.061946
27 | -0.092153 | -0.061435
28 | -0.091344 | -0.060896
29 | -0.090491 | -0.060327
30 | -0.089596 | -0.05973
31 | -0.088658 | -0.059106
32 | -0.087681 | -0.058454
33 | -0.086663 | -0.057775
34 | -0.085607 | -0.057071
35 | -0.084513 | -0.056342
36 | -0.083384 | -0.055589
37 | -0.082221 | -0.054814
38 | -0.081026 | -0.054018
39 | -0.079801 | -0.053201
40 | -0.078548 | -0.052366
41 | -0.07727 | -0.051513
42 | -0.075967 | -0.050645
43 | -0.074644 | -0.049762
44 | -0.073301 | -0.048867
45 | -0.071943 | -0.047962
46 | -0.070571 | -0.047047
47 | -0.069188 | -0.046125
48 | -0.067796 | -0.045198
49 | -0.0664 | -0.044266
50 | -0.065 | -0.043333
51 | -0.0636 | -0.0424
52 | -0.062204 | -0.041469
53 | -0.060812 | -0.040542
54 | -0.059429 | -0.03962
55 | -0.058057 | -0.038705
56 | -0.056699 | -0.037799
57 | -0.055356 | -0.036904
58 | -0.054033 | -0.036022
59 | -0.05273 | -0.035154
60 | -0.051452 | -0.034301
61 | -0.050199 | -0.033466
62 | -0.048974 | -0.032649
63 | -0.047779 | -0.031852
64 | -0.046616 | -0.031077
65 | -0.045487 | -0.030325
66 | -0.044393 | -0.029596
67 | -0.043337 | -0.028891
68 | -0.042319 | -0.028213
69 | -0.041342 | -0.027561
70 | -0.040404 | -0.026936
71 | -0.039509 | -0.026339
72 | -0.038656 | -0.025771
73 | -0.037847 | -0.025231
74 | -0.037081 | -0.024721
75 | -0.036359 | -0.024239
76 | -0.035681 | -0.023787
77 | -0.035047 | -0.023365
78 | -0.034456 | -0.022971
79 | -0.033909 | -0.022606
80 | -0.033404 | -0.02227
81 | -0.032942 | -0.021961
82 | -0.032519 | -0.02168
83 | -0.032137 | -0.021425
84 | -0.031793 | -0.021196
85 | -0.031487 | -0.020991
86 | -0.031216 | -0.020811
87 | -0.030979 | -0.020652
88 | -0.030774 | -0.020516
89 | -0.030599 | -0.020399
90 | -0.030452 | -0.020301
91 | -0.03033 | -0.02022
92 | -0.030233 | -0.020155
93 | -0.030156 | -0.020104
94 | -0.030099 | -0.020066
95 | -0.030057 | -0.020038
96 | -0.030029 | -0.02002
97 | -0.030012 | -0.020008
98 | -0.030004 | -0.020002
99 | -0.03 | -0.02
100 | -0.03 | -0.02